## data
Wall Velocity | 8 |  | 4000000 | 1500000000
Time Step | 2e-08 |  | 70000000 | 1500000000
Cycles | 2500
Clump cycle limit | 2
Clump distance limit | 0.0012 | [15 empty] | 2.4828 | 1.0708 | 3.5536 | 0.69867
Grain Size Distribution | Bimodal
| 400000000 | 7000000000
| Elastic Properties | [7 empty] | Number of Microfractures |  |  |  | Input Energy |  |  |  | Microfracturing energy | [5 empty] | Internal Strain Energy |  |  |  | Inferred Frictional Energy |  |  | Stress and Strain | [7 empty] | Clumping data | [6 empty] | Mohr-Coulomb
Material | Youngs Modulus | Shear Modulus | Tensile Strength | Cohesion | Shear Modulus of Particles | Interparticle Friction | Poissons Ratio | Confining Pressure | Shear MF | Tensile MF | Total MF | Shear/Total | Input from S1 (J) | Input from S3 (J) | Total Input Energy (J) | Total Input Energy (MJ/m2) | Energy from Shear | Energy from Tensile | Total Energy (J) | Shear/Total | Fracture Energy/Input Energy | Total Fracture Energy (J/m2) | Input Youngs Modulus | Input Poissons Ratio | Strain Energy | Strain Energy/Input Energy |  |  | Max S1 | Max Strain | Max Shear Stress | Mean S3 | Mean at Max Shear Stress | Strain at Max Shear | Max EQ Moment | Bulk Youngs Modulus | Single events | Clumped events | Total events | Max EQ Moment | b-value | D-value | D Predicted | Slope (tan(phi)) | phi | Cohesion (MPa) | (Theta)
| Pa | Pa | Pa | Pa | Pa |  |  | Mpa | [27 empty] | Gpa
Berea Sandstone | 5000000000 | 5000000000 | 9000000 | 90000000 | 29000000000 | 0.4 | 0.33 | 0 | 242 | 5010 | 5252 | 0.046078 | 1162.6 | 0.3399 | 1163 | 4.052 | 53.646 | 120.03 | 173.67 | 0.30889 | 0.14934 | 489.04 | 3000 | 0.3 | 186.2 | 0.16011 | 803.13 | 0.69057 | 85.055 | 0.10309 | 42.527 | 0.002 | 42.528 | 0.0288 | -4.237 | 2.838 | 919 | 693 | 1612 | -3.2195 | 1.2985 | 1.4294 | 1.2858 | 0.55623 | 29.0842 | 29.3558 | 59.5421
| 5000000000 | 5000000000 | 9000000 | 90000000 | 29000000000 | 0.4 | 0.33 | 2 | 354 | 5615 | 5969 | 0.059306 | 1401.4 | 165.21 | 1566.6 | 5.1753 | 78.511 | 133.79 | 212.3 | 0.3698 | 0.13552 | 605.85 | 3400 | 0.29 | 183.77 | 0.1173 | 1170.53 | 0.74718 | 98.7187 | 0.10309 | 48.3615 | 2.0016 | 50.3572 | 0.030928 | -4.1797 | 3.427 | 989 | 692 | 1681 | -3.1225 | 1.222 | 1.4423 | 1.3279
| 5000000000 | 5000000000 | 9000000 | 90000000 | 29000000000 | 0.4 | 0.33 | 5 | 467 | 5073 | 5540 | 0.084296 | 1740 | 376.53 | 2116.5 | 6.7269 | 106.44 | 121.26 | 227.7 | 0.46745 | 0.10758 | 656.23 | 3800 | 0.28 | 200.8 | 0.094871 | 1688 | 0.79754 | 109.496 | 0.10309 | 52.2535 | 4.99 | 57.2425 | 0.034021 | -4.1582 | 3.759 | 922 | 609 | 1531 | -2.9696 | 1.1823 | 1.4824 | 1.3497
| 5000000000 | 5000000000 | 9000000 | 90000000 | 29000000000 | 0.4 | 0.33 | 10 | 698 | 4798 | 5496 | 0.127 | 2059.1 | 718.38 | 2777.4 | 8.44 | 163.65 | 114.89 | 278.54 | 0.58752 | 0.10029 | 808.68 | 4400 | 0.27 | 205.27 | 0.073907 | 2293.59 | 0.8258 | 125.695 | 0.10309 | 57.8596 | 9.98 | 67.8354 | 0.036082 | -4.0654 | 3.825 | 920 | 531 | 1451 | -2.757 | 1.1238 | 1.5233 | 1.3819
| 5000000000 | 5000000000 | 9000000 | 90000000 | 29000000000 | 0.4 | 0.33 | 15 | 984 | 4458 | 5442 | 0.18082 | 2437.4 | 1049.7 | 3487.2 | 10.35 | 248.28 | 107.08 | 355.36 | 0.69868 | 0.10191 | 1038.9 | 4800 | 0.26 | 203.34 | 0.058309 | 2928.5 | 0.83979 | 143.513 | 0.10309 | 64.2408 | 14.97 | 79.2722 | 0.038144 | -4.055 | 4.581 | 840 | 510 | 1350 | -2.6464 | 1.089 | 1.5718 | 1.4011
| 5000000000 | 5000000000 | 9000000 | 90000000 | 29000000000 | 0.4 | 0.33 | 20 | 1217 | 4103 | 5320 | 0.22876 | 2754.5 | 1337.3 | 4091.8 | 11.97 | 320.33 | 98.615 | 418.94 | 0.76461 | 0.10239 | 1229.4 | 4800 | 0.25 | 242.41 | 0.059242 | 3430.45 | 0.83837 | 160.293 | 0.10309 | 70.1707 | 19.95 | 90.122 | 0.041237 | -4.0263 | 4.796 | 785 | 475 | 1260 | -2.6378 | 1.023 | 1.6142 | 1.4373
| 5000000000 | 5000000000 | 9000000 | 90000000 | 29000000000 | 0.4 | 0.33 | 25 | 1381 | 3984 | 5365 | 0.25741 | 3141.4 | 1612 | 4753.4 | 13.82 | 365.69 | 95.47 | 461.16 | 0.79298 | 0.097019 | 1358.6 | 4800 | 0.24 | 263.68 | 0.055473 | 4028.56 | 0.84751 | 173.543 | 0.10309 | 74.282 | 24.95 | 99.261 | 0.04433 | -4.0381 | 4.835 | 738 | 471 | 1209 | -2.6188 | 1.0188 | 1.6693 | 1.4397
| 5000000000 | 5000000000 | 9000000 | 90000000 | 29000000000 | 0.4 | 0.33 | 30 | 1508 | 3422 | 4930 | 0.30588 | 3376.8 | 1848.8 | 5225.6 | 15.073 | 431.7 | 82.821 | 514.52 | 0.83903 | 0.09846 | 1521.8 | 4900 | 0.23 | 239.78 | 0.045885 | 4471.3 | 0.85565 | 186.439 | 0.10309 | 78.257 | 29.933 | 108.182 | 0.045361 | -3.986 | 4.97 | 659 | 398 | 1057 | -2.4688 | 1.0078 | 1.6955 | 1.4457
| 5000000000 | 5000000000 | 9000000 | 90000000 | 29000000000 | 0.4 | 0.33 | 40 | 1920 | 3049 | 4969 | 0.3864 | 4090.8 | 2327.1 | 6417.9 | 18.459 | 598.27 | 73.975 | 672.25 | 0.88996 | 0.10475 | 2001.6 | 5200 | 0.22 | 225.42 | 0.035123 | 5520.23 | 0.86013 | 212.376 | 0.10309 | 86.2365 | 39.9 | 126.1396 | 0.052577 | -3.892 | 5.34 | 667 | 462 | 1129 | -2.4849 | 0.997 | 1.7224 | 1.4516
| 5000000000 | 5000000000 | 9000000 | 90000000 | 29000000000 | 0.4 | 0.33 | 50 | 2172 | 2694 | 4866 | 0.44636 | 4574.3 | 2780.4 | 7354.8 | 20.993 | 732.18 | 65.386 | 797.57 | 0.91802 | 0.10844 | 2387.5 | 5500 | 0.21 | 227.07 | 0.030874 | 6330.16 | 0.86068 | 238.821 | 0.10309 | 94.3822 | 49.88 | 144.4388 | 0.056701 | -3.8363 | 5.523 | 633 | 482 | 1115 | -2.4437 | 0.9839 | 1.7464 | 1.4589
Lac du Bonnet Granite | 50000000000 | 50000000000 | 600000000 | 1000000000 | 2000000000000 | 0.7 | 0.26 | 0 | 44 | 2066 | 2110 | 0.020853 | 2046.7 | 15.143 | 2061.9 | 6.7321 | 68.088 | 910.17 | 978.26 | 0.069602 | 0.47445 | 1539.9 | 40000 | 0.2 | 128.71 | 0.062423 | 954.93 | 0.46313 | 233.792 | 0.10309 | 116.8756 | 0.0387 | 116.9164 | 0.0072156 | -3.7913 | 42.4709 | 266 | 185 | 451 | -2.4043 | 1.5089 | 1.2778 | 1.1701 | 0.82899 | 39.6585 | 54.6092 | 64.8293
| 50000000000 | 50000000000 | 600000000 | 1000000000 | 2000000000000 | 0.7 | 0.26 | 2 | 46 | 2173 | 2219 | 0.02073 | 2151.2 | 310.41 | 2461.6 | 7.5757 | 82.405 | 960.13 | 1042.5 | 0.079043 | 0.42352 | 1653 | 45000 | 0.19 | 99.681 | 0.040494 | 1319.419 | 0.536 | 243.34 | 0.10309 | 120.0638 | 2.6569 | 123.2762 | 0.010309 | -3.7155 | 44.534 | 268 | 151 | 419 | -2.2869 | 1.4733 | 1.3149 | 1.1897
| 50000000000 | 50000000000 | 600000000 | 1000000000 | 2000000000000 | 0.7 | 0.26 | 5 | 48 | 2183 | 2231 | 0.021515 | 2519.1 | 593.83 | 3113 | 9.2564 | 78.096 | 954.08 | 1032.2 | 0.075662 | 0.33157 | 1637.1 | 46000 | 0.18 | 110.76 | 0.035581 | 1970.04 | 0.63284 | 249.486 | 0.10309 | 128.059 | 5.7238 | 128.059 | 0.01134 | -3.6843 | 45.345 | 309 | 200 | 509 | -2.3695 | 1.4521 | 1.3121 | 1.2013
| 50000000000 | 50000000000 | 600000000 | 1000000000 | 2000000000000 | 0.7 | 0.26 | 10 | 50 | 2384 | 2434 | 0.020542 | 3102 | 967.05 | 4069 | 11.807 | 65.265 | 1059.1 | 1124.4 | 0.058043 | 0.27634 | 1795.5 | 44000 | 0.17 | 115.04 | 0.028273 | 2829.56 | 0.69539 | 282.353 | 0.10309 | 135.4349 | 10.709 | 146.9182 | 0.0082474 | -3.6862 | 43.698 | 328 | 207 | 535 | -2.375 | 1.436 | 1.3448 | 1.2102
| 50000000000 | 50000000000 | 600000000 | 1000000000 | 2000000000000 | 0.7 | 0.26 | 15 | 50 | 2548 | 2598 | 0.019246 | 3452.7 | 1377.7 | 4830.5 | 13.644 | 83.677 | 1133.6 | 1217.3 | 0.068741 | 0.252 | 1942.8 | 45000 | 0.16 | 141.33 | 0.029259 | 3471.87 | 0.71874 | 299.74 | 0.10309 | 141.5276 | 15.5462 | 158.2124 | 0.0010309 | -3.6685 | 44.108 | 338 | 215 | 553 | -2.3548 | 1.3897 | 1.4325 | 1.2357
| 50000000000 | 50000000000 | 600000000 | 1000000000 | 2000000000000 | 0.7 | 0.26 | 20 | 53 | 2819 | 2872 | 0.018454 | 3965.3 | 1781.1 | 5746.4 | 16.006 | 84.895 | 1250.4 | 1335.3 | 0.063576 | 0.23238 | 2129.3 | 48000 | 0.15 | 158.78 | 0.027631 | 4252.32 | 0.74 | 329.23 | 0.10309 | 153.671 | 20.3989 | 175.5591 | 0.010309 | -3.7199 | 47.846 | 418 | 246 | 664 | -2.2631 | 1.3425 | 1.5123 | 1.2616
| 50000000000 | 50000000000 | 600000000 | 1000000000 | 2000000000000 | 0.7 | 0.26 | 25 | 68 | 2921 | 2989 | 0.02275 | 4471.9 | 1948.7 | 6420.6 | 17.95 | 106.62 | 1297.1 | 1403.8 | 0.075955 | 0.21864 | 2245 | 48000 | 0.14 | 149.95 | 0.023355 | 4866.85 | 0.75801 | 347.62 | 0.10309 | 160.5801 | 25.12 | 187.0399 | 0.012371 | -3.6966 | 47.035 | 480 | 263 | 743 | -2.2588 | 1.3078 | 1.5688 | 1.2807
| 50000000000 | 50000000000 | 600000000 | 1000000000 | 2000000000000 | 0.7 | 0.26 | 30 | 76 | 2874 | 2950 | 0.025763 | 4857.9 | 2274.4 | 7132.3 | 19.776 | 128.51 | 1295.8 | 1424.3 | 0.090228 | 0.19969 | 2282.3 | 50000 | 0.13 | 157.37 | 0.022064 | 5550.63 | 0.77824 | 364.836 | 0.10309 | 167.0704 | 30.6952 | 192.239 | 0.01134 | -3.6645 | 47.436 | 462 | 258 | 720 | -2.2733 | 1.2348 | 1.5829 | 1.3209
| 50000000000 | 50000000000 | 600000000 | 1000000000 | 2000000000000 | 0.7 | 0.26 | 40 | 90 | 3232 | 3322 | 0.027092 | 5612.6 | 2789.8 | 8402.5 | 23.133 | 156.52 | 1465.4 | 1621.9 | 0.096506 | 0.19303 | 2607.8 | 51000 | 0.12 | 144.12 | 0.017152 | 6636.48 | 0.78982 | 408.706 | 0.10309 | 183.8849 | 39.5117 | 224.8211 | 0.012371 | -3.5032 | 51.152 | 508 | 247 | 755 | -2.2156 | 1.1285 | 1.6175 | 1.3793
| 50000000000 | 50000000000 | 600000000 | 1000000000 | 2000000000000 | 0.7 | 0.26 | 50 | 107 | 3097 | 3204 | 0.033396 | 6333.8 | 3325.1 | 9658.8 | 26.418 | 201.81 | 1410.7 | 1612.5 | 0.12516 | 0.16694 | 2598.2 | 55000 | 0.11 | 154.96 | 0.016043 | 7891.34 | 0.81701 | 433.636 | 0.10309 | 191.9232 | 49.01 | 241.7128 | 0.012371 | -3.5087 | 53.067 | 475 | 270 | 745 | -2.2774 | 1.0406 | 1.6339 | 1.4277
ldb_new1 | 50000000000 | 50000000000 | 600000000 | 3000000000 |  |  |  | 0 | 25 | 2271 | 2296 | 0.010889 |  |  |  |  | 5.3837 | 17.7862 | 23.1699 | 0.23236 | [9 empty] | 229.714 | [11 empty] | 1.6642 | 1.379
[8 empty] | 30 | 11 | 3369 | 3380 | 0.0032544 |  |  |  |  | 2.5237 | 27.2955 | 29.8192 | 0.084633 | [9 empty] | 383.167 | [11 empty] | 1.6263 | 1.4229
ldb_new2 | 50000000000 | 50000000000 | 600000000 | 2000000000 |  |  |  | 0 | 22 | 2111 | 2133 | 0.010314 |  |  |  |  | 2.5038 | 16.466 | 18.9698 | 0.13199 | [9 empty] | 228.207 | [11 empty] | 1.6055 | 1.4697
[8 empty] | 30 | 18 |  | 18 | 1 | [6 empty] | 0 | #DIV/0! | [21 empty] | 1.5333 | 1.5141
ldb_new3 | 50000000000 | 50000000000 | 600000000 | 1000000000 |  |  |  | 0 | 44 | 2066 | 2110 | 0.020853 |  |  |  |  | 1.2256 | 16.383 | 17.6086 | 0.069602 | [9 empty] | 233.792 | [11 empty] | 1.4875 | 1.5391
[8 empty] | 30 | 76 | 2874 | 2950 | 0.025763 |  |  |  |  | 2.3132 | 23.3236 | 25.6368 | 0.09023 | [9 empty] | 364 | [11 empty] | 1.4236 | 1.5703
15 Mpa split |  |  |  |  | 5442 |  | 5442 |  |  | 3.5536 |  | 3.5536 | [29 empty] | 1.3522 | 1.5957
Berea | CYCLE NO START | CYCLE NO END | SHEAR MF | TENSILE MF | total | shear fraction | total/master total | shear energy | tensile energy | total energy | shear energy fraction | total/master total energy | [31 empty] | 1.2763 | 1.6135
Stage 1 | 1 | 23 | 21 | 654 | 675 | 0.031111 | 0.12404 | 0.034913 | 0.15406 | 0.18897 | 0.18475 | 0.053178 | [31 empty] | 1.2009 | 1.6146
Stage 2 | 24 | 38 | 595 | 1754 | 2349 | 0.2533 | 0.43164 | 1.3256 | 0.41475 | 1.7403 | 0.76169 | 0.48974 | [31 empty] | 1.1432 | 1.6415
Stage 3 | 39 | 62 | 330 | 1408 | 1738 | 0.18987 | 0.31937 | 1.0217 | 0.34642 | 1.3681 | 0.74679 | 0.385
Stage 4 | 63 | 100 | 38 | 642 | 680 | 0.055882 | 0.12495 | 0.10058 | 0.15556 | 0.25614 | 0.39268 | 0.072079
LDB
Stage 1 | 1 | 7 | 3 | 381 | 384 | 0.0078125 | 0.14781 | 0.068447 | 2.962 | 3.0304 | 0.022586 | 0.13831
Stage 2 | 8 | 14 | 10 | 1106 | 1116 | 0.0089606 | 0.42956 | 0.34691 | 9.0039 | 9.3508 | 0.037099 | 0.42676
Stage 3 | 15 | 35 | 20 | 781 | 801 | 0.024969 | 0.30831 | 0.62357 | 6.2202 | 6.8438 | 0.091115 | 0.31234
Stage 4 | 36 | 100 | 17 | 280 | 297 | 0.057239 | 0.11432 | 0.46726 | 2.2187 | 2.686 | 0.17396 | 0.12258
[5 empty] | 2598 |  | 2598 |  |  | 21.911 |  | 21.9111
Berea Sandstone | YM | 4000000
| SM | 70000000
Confining Pressure | Fracture Stage | File Start | File End | Input Energy from S1 (J) | Input Energy from S3 (J) | Total input energy (J) | Total input energy (J/m2) | Number of shear MF | Number of shear-tensile MF | Number of tensile MF | Total MF | Fraction of Shear MF | Energy in shear MF (J) | Energy from Tensile MF (J) | Total MF Energy (J) | Fraction of Energy in Shear | Output Energy/Input Energy | Fracture energy (J/m2)
0 | 0 | 1 | 100 | 1162.6 | 0.3399 | 1163 | 4.052 | 242 | 0 | 5010 | 5252 | 0.046078 | 53.646 | 120.03 | 173.67 | 0.30889 | 0.14934 | 489.04
2 | 0 | 1 | 100 | 1401.4 | 165.21 | 1566.6 | 5.1753 | 354 | 0 | 5615 | 5969 | 0.059306 | 78.511 | 133.79 | 212.3 | 0.3698 | 0.13552 | 605.85
5 | 0 | 1 | 100 | 1740 | 376.53 | 2116.5 | 6.7269 | 467 | 0 | 5073 | 5540 | 0.084296 | 106.44 | 121.26 | 227.7 | 0.46745 | 0.10758 | 656.23
10 | 0 | 1 | 100 | 2059.1 | 718.38 | 2777.4 | 8.44 | 698 | 0 | 4798 | 5496 | 0.127 | 163.65 | 114.89 | 278.54 | 0.58752 | 0.10029 | 808.68
15 | 0 | 1 | 100 | 2437.4 | 1049.7 | 3487.2 | 10.35 | 984 | 0 | 4458 | 5442 | 0.18082 | 248.28 | 107.08 | 355.36 | 0.69868 | 0.10191 | 1038.9
20 | 0 | 1 | 100 | 2754.5 | 1337.3 | 4091.8 | 11.97 | 1217 | 0 | 4103 | 5320 | 0.22876 | 320.33 | 98.615 | 418.94 | 0.76461 | 0.10239 | 1229.4
25 | 0 | 1 | 100 | 3141.4 | 1612 | 4753.4 | 13.82 | 1381 | 0 | 3984 | 5365 | 0.25741 | 365.69 | 95.47 | 461.16 | 0.79298 | 0.097019 | 1358.6
30 | 0 | 1 | 100 | 3376.8 | 1848.8 | 5225.6 | 15.073 | 1508 | 0 | 3422 | 4930 | 0.30588 | 431.7 | 82.821 | 514.52 | 0.83903 | 0.09846 | 1521.8
40 | 0 | 1 | 100 | 4090.8 | 2327.1 | 6417.9 | 18.459 | 1920 | 0 | 3049 | 4969 | 0.3864 | 598.27 | 73.975 | 672.25 | 0.88996 | 0.10475 | 2001.6
50 | 0 | 1 | 100 | 4574.3 | 2780.4 | 7354.8 | 20.993 | 2172 | 0 | 2694 | 4866 | 0.44636 | 732.18 | 65.386 | 797.57 | 0.91802 | 0.10844 | 2387.5
15 | 0 | 1 | 100 | 2437.4 | 1049.7 | 3487.2 | 10.35 | 984 | 0 | 4458 | 5442 | 0.18082 | 248.28 | 107.08 | 355.36 | 0.69868 | 0.10191 | 16232000 | 143.51 | 0.10309 | 0.038144 | 4608.4 | 4500 | 0.24 | 215.83 | 0.061893
Lac du Bonnet granite | YM | 1500000000
| SM | 1500000000
Confining Pressure | Fracture Stage | File Start | File End | Input Energy from S1 (J) | Input Energy from S3 (J) | Total input energy (J) | Total input energy (MJ/m2) | Number of shear MF | Number of shear-tensile MF | Number of tensile MF | Total MF | Fraction of Shear MF | Energy in shear MF (J) | Energy from Tensile MF (J) | Total MF Energy (J) | Fraction of Energy in Shear | Output Energy/Input Energy | Fracture energy (J/m2)
0 | 0 | 1 | 100 | 2046.7 | 15.143 | 2061.9 | 6.7321 | 44 | 0 | 2066 | 2110 | 0.020853 | 40.853 | 546.1 | 586.95 | 0.069602 | 0.28467 | 1539.9
2 | 0 | 1 | 100 | 2151.2 | 310.41 | 2461.6 | 7.5757 | 55 | 0 | 2173 | 2228 | 0.024686 | 49.443 | 576.08 | 625.52 | 0.079043 | 0.25411 | 1653
5 | 0 | 1 | 100 | 2519.1 | 593.83 | 3113 | 9.2564 | 51 | 0 | 2183 | 2234 | 0.022829 | 46.858 | 572.45 | 619.31 | 0.075662 | 0.19894 | 1637.1
10 | 0 | 1 | 100 | 3102 | 967.05 | 4069 | 11.807 | 44 | 0 | 2384 | 2428 | 0.018122 | 39.159 | 635.49 | 674.65 | 0.058043 | 0.1658 | 1795.5
15 | 0 | 1 | 100 | 3452.7 | 1377.7 | 4830.5 | 13.644 | 50 | 0 | 2548 | 2598 | 0.019246 | 50.206 | 680.16 | 730.37 | 0.068741 | 0.1512 | 1942.8
20 | 0 | 1 | 100 | 3965.3 | 1781.1 | 5746.4 | 16.006 | 53 | 0 | 2819 | 2872 | 0.018454 | 50.937 | 750.27 | 801.21 | 0.063576 | 0.13943 | 2129.3
25 | 0 | 1 | 100 | 4471.9 | 1948.7 | 6420.6 | 17.95 | 68 | 0 | 2921 | 2989 | 0.02275 | 63.974 | 778.28 | 842.26 | 0.075955 | 0.13118 | 2245
30 | 0 | 1 | 100 | 4857.9 | 2274.4 | 7132.3 | 19.776 | 76 | 0 | 2874 | 2950 | 0.025763 | 77.105 | 777.45 | 854.56 | 0.090228 | 0.11982 | 2282.3
40 | 0 | 1 | 100 | 5612.6 | 2789.8 | 8402.5 | 23.133 | 90 | 0 | 3232 | 3322 | 0.027092 | 93.915 | 879.23 | 973.15 | 0.096506 | 0.11582 | 2607.8
50 | 0 | 1 | 100 | 6333.8 | 3325.1 | 9658.8 | 26.418 | 107 | 0 | 3097 | 3204 | 0.033396 | 121.09 | 846.39 | 967.48 | 0.12516 | 0.10017 | 2598.2
DATA3
Berea Sandstone | YM | 4000000
| SM | 70000000
Confining Pressure | Fracture Stage | File Start | File End | Input Energy from S1 (J) | Input Energy from S3 (J) | Total input energy (J) | Total input energy (J/m2) | Number of shear MF | Number of tensile MF | Total MF | Fraction of Shear MF | Energy in shear MF (J) | Energy from Tensile MF (J) | Total MF Energy (J) | Fracture Energy (J/m2) check | Fraction of Energy in Shear | Fracture Energy/Input Energy | Fracture energy (J/m2) | Fracture Energy/MC | Fracture Energy Normalized | Max S1 | Max Axial Strain | Axial stress at max shear stress | Youngs Modulus (Mpa) | YM for v0 calculation | Poissons ratio for v0 calcs | strain energy | strain energy/ input energy
0 | 0 | 1 | 100 | 1162.6 | 0.3399 | 1163 | 4.052 | 242 | 5010 | 5252 | 0.046078 | 53.646 | 120.03 | 173.67 | 42124.0801 | 0.30889 | 0.14934 | 7641300 | 1454.9315 | 61130.4 | 85.055 | 0.10309 | 0.028866 | 2936.3 | 3000 | 0.3 | 186.2 | 0.16011
2 | 0 | 1 | 100 | 1401.4 | 165.21 | 1566.6 | 5.1753 | 354 | 5615 | 5969 | 0.059306 | 78.511 | 133.79 | 212.3 | 45308.4034 | 0.3698 | 0.13552 | 9466400 | 1585.9273 | 75731.2 | 98.719 | 0.10309 | 0.030928 | 3368.5 | 3400 | 0.29 | 183.77 | 0.1173
5 | 0 | 1 | 100 | 1740 | 376.53 | 2116.5 | 6.7269 | 467 | 5073 | 5540 | 0.084296 | 106.44 | 121.26 | 227.7 | 52358.0676 | 0.46745 | 0.10758 | 10254000 | 1850.9025 | 82032 | 109.5 | 0.10309 | 0.034021 | 3746.1 | 3800 | 0.28 | 200.8 | 0.094871
10 | 0 | 1 | 100 | 2059.1 | 718.38 | 2777.4 | 8.44 | 698 | 4798 | 5496 | 0.127 | 163.65 | 114.89 | 278.54 | 64561.14 | 0.58752 | 0.10029 | 12636000 | 2299.1266 | 101088 | 125.69 | 0.10309 | 0.036082 | 4398.9 | 4400 | 0.27 | 205.27 | 0.073907
15 | 0 | 1 | 100 | 2437.4 | 1049.7 | 3487.2 | 10.35 | 984 | 4458 | 5442 | 0.18082 | 248.28 | 107.08 | 355.36 | 83184.1048 | 0.69868 | 0.10191 | 16232000 | 2982.7269 | 129856 | 143.51 | 0.10309 | 0.038144 | 4798.9 | 4800 | 0.26 | 203.34 | 0.058309
20 | 0 | 1 | 100 | 2754.5 | 1337.3 | 4091.8 | 11.97 | 1217 | 4103 | 5320 | 0.22876 | 320.33 | 98.615 | 418.94 | 100316.0768 | 0.76461 | 0.10239 | 19210000 | 3610.9023 | 153680 | 160.29 | 0.10309 | 0.041237 | 4790.7 | 4800 | 0.25 | 242.41 | 0.059242
25 | 0 | 1 | 100 | 3141.4 | 1612 | 4753.4 | 13.82 | 1381 | 3984 | 5365 | 0.25741 | 365.69 | 95.47 | 461.16 | 109499.5281 | 0.79298 | 0.097019 | 21228000 | 3956.7568 | 169824 | 173.54 | 0.10309 | 0.04433 | 4786.2 | 4800 | 0.24 | 263.68 | 0.055473
30 | 0 | 1 | 100 | 3376.8 | 1848.8 | 5225.6 | 15.073 | 1508 | 3422 | 4930 | 0.30588 | 431.7 | 82.821 | 514.52 | 132949.1867 | 0.83903 | 0.09846 | 23778000 | 4823.1237 | 190224 | 186.44 | 0.10309 | 0.045361 | 4859.7 | 4900 | 0.23 | 239.78 | 0.045885
40 | 0 | 1 | 100 | 4090.8 | 2327.1 | 6417.9 | 18.459 | 1920 | 3049 | 4969 | 0.3864 | 598.27 | 73.975 | 672.25 | 172342.4083 | 0.88996 | 0.10475 | 31275000 | 6294.0229 | 250200 | 212.38 | 0.10309 | 0.052577 | 5928.6 | 5200 | 0.22 | 225.42 | 0.035123
50 | 0 | 1 | 100 | 4574.3 | 2780.4 | 7354.8 | 20.993 | 2172 | 2694 | 4866 | 0.44636 | 732.18 | 65.386 | 797.57 | 208798.3434 | 0.91802 | 0.10844 | 37304000 | 7666.2557 | 298432 | 238.82 | 0.10309 | 0.056701 | 6957.3 | 5500 | 0.21 | 227.07 | 0.030874
Lac du Bonnet granite | YM | 900000000
| SM | 900000000
Confining Pressure | Fracture Stage | File Start | File End | Input Energy from S1 (J) | Input Energy from S3 (J) | Total input energy (J) | Total input energy (J/m2) | Number of shear MF | Number of tensile MF | Total MF | Fraction of Shear MF | Energy in shear MF (J) | Energy from Tensile MF (J) | Total MF Energy (J) | estimate | Fraction of Energy in Shear | Fracture Energy/Input Energy | Fracture energy (J/m2) | Fracture Energy/MC | Fracture Energy Normalized | Max S1 | Max Axial Strain | Axial stress at max shear stress | Youngs Modulus (Mpa) | YM for v0 calculation | Poissons ratio for v0 calcs | strain energy | strain energy/ input energy
0 | 0 | 1 | 100 | 2046.7 | 15.143 | 2061.9 | 6.7321 | 44 | 2066 | 2110 | 0.020853 | 68.088 | 910.17 | 978.26 | 590611.8876 | 0.069602 | 0.47445 | 40102000 | 19005.6872 | 320816 | 233.79 | 0.10309 | 0.0072165 | 39882 | 40000 | 0.2 | 128.71 | 0.062423
2 | 0 | 1 | 100 | 2151.2 | 310.41 | 2461.6 | 7.5757 | 55 | 2173 | 2228 | 0.024686 | 82.405 | 960.13 | 1042.5 | 596061.7045 | 0.079043 | 0.42352 | 43046000 | 19320.4668 | 344368 | 243.34 | 0.10309 | 0.010309 | 44535 | 45000 | 0.19 | 99.681 | 0.040494
5 | 0 | 1 | 100 | 2519.1 | 593.83 | 3113 | 9.2564 | 51 | 2183 | 2234 | 0.022829 | 78.096 | 954.08 | 1032.2 | 588587.4927 | 0.075662 | 0.33157 | 42634000 | 19084.154 | 341072 | 249.49 | 0.10309 | 0.01134 | 45346 | 46000 | 0.18 | 110.76 | 0.035581
10 | 0 | 1 | 100 | 3102 | 967.05 | 4069 | 11.807 | 44 | 2384 | 2428 | 0.018122 | 65.265 | 1059.1 | 1124.4 | 589932.738 | 0.058043 | 0.27634 | 46758000 | 19257.8254 | 374064 | 282.35 | 0.10309 | 0.0082474 | 43746 | 44000 | 0.17 | 115.04 | 0.028273
15 | 0 | 1 | 100 | 3452.7 | 1377.7 | 4830.5 | 13.644 | 50 | 2548 | 2598 | 0.019246 | 83.677 | 1133.6 | 1217.3 | 596882.4623 | 0.068741 | 0.252 | 50595000 | 19474.5958 | 404760 | 299.74 | 0.10309 | 0.01134 | 44768 | 45000 | 0.16 | 141.33 | 0.029259
20 | 0 | 1 | 100 | 3965.3 | 1781.1 | 5746.4 | 16.006 | 53 | 2819 | 2872 | 0.018454 | 84.895 | 1250.4 | 1335.3 | 592276.8483 | 0.063576 | 0.23238 | 55451000 | 19307.4513 | 443608 | 329.23 | 0.10309 | 0.010309 | 47846 | 48000 | 0.15 | 158.78 | 0.027631
25 | 0 | 1 | 100 | 4471.9 | 1948.7 | 6420.6 | 17.95 | 68 | 2921 | 2989 | 0.02275 | 106.62 | 1297.1 | 1403.8 | 598287.1378 | 0.075955 | 0.21864 | 58463000 | 19559.3844 | 467704 | 347.62 | 0.10309 | 0.012371 | 45906 | 48000 | 0.14 | 149.95 | 0.023355
30 | 0 | 1 | 100 | 4857.9 | 2274.4 | 7132.3 | 19.776 | 76 | 2874 | 2950 | 0.025763 | 128.51 | 1295.8 | 1424.3 | 615049.1202 | 0.090228 | 0.19969 | 59435000 | 20147.4576 | 475480 | 364.84 | 0.10309 | 0.01134 | 48031 | 50000 | 0.13 | 157.37 | 0.022064
40 | 0 | 1 | 100 | 5612.6 | 2789.8 | 8402.5 | 23.133 | 90 | 3232 | 3322 | 0.027092 | 156.52 | 1465.4 | 1621.9 | 621949.0216 | 0.096506 | 0.19303 | 67911000 | 20442.8055 | 543288 | 408.71 | 0.10309 | 0.012371 | 49978 | 51000 | 0.12 | 144.12 | 0.017152
50 | 0 | 1 | 100 | 6333.8 | 3325.1 | 9658.8 | 26.418 | 107 | 3097 | 3204 | 0.033396 | 201.81 | 1410.7 | 1612.5 | 641117.3931 | 0.12516 | 0.16694 | 67660000 | 21117.3533 | 541280 | 433.64 | 0.10309 | 0.012371 | 53070 | 55000 | 0.11 | 154.96 | 0.016043

## data2
Wall Velocity | 8 |  | 4000000 | 1500000000
Time Step | 2e-08 |  | 70000000 | 1500000000
Cycles | 2500
Clump cycle limit | 2
Clump distance limit | 0.0012 | [11 empty] | 2.4828 | 1.0708 | 3.5536 | 0.69867
Grain Size Distribution | Bimodal
| 400000000 | 7000000000
| Elastic Properties | [7 empty] | Number of Microfractures |  |  |  | Microfracturing energy |  |  |  | Stress and Strain | [7 empty] | Clumping data | [6 empty] | Mohr-Coulomb
Material | Youngs Modulus | Shear Modulus | Tensile Strength | Cohesion | Shear Modulus of Particles | Interparticle Friction | Poissons Ratio | Confining Pressure | Shear MF | Tensile MF | Total MF | Shear/Total | Energy from Shear | Energy from Tensile | Total Energy | Shear/Total | Max S1 | Max Strain | Max Shear Stress | Mean S3 | Mean at Max Shear Stress | Strain at Max Shear | Max EQ Moment | Bulk Youngs Modulus | Single events | Clumped events | Total events | Max EQ Moment | b-value | D-value | D Predicted | Slope (tan(phi)) | phi | Cohesion (MPa) | (Theta)
| Pa | Pa | Pa | Pa | Pa |  |  | Mpa | [15 empty] | Gpa
Berea Sandstone | 5000000000 | 5000000000 | 9000000 | 90000000 | 29000000000 | 0.4 | 0.33 | 0 | 242 | 5010 | 5252 | 0.046078 | 0.53646 | 1.2003 | 1.7368 | 0.30889 | 85.055 | 0.10309 | 42.527 | 0.002 | 42.528 | 0.0288 | -4.237 | 2.838 | 919 | 693 | 1612 | -3.2195 | 1.2985 | 1.4294 | 1.2858 | 0.55623 | 29.0842 | 29.3558 | 59.5421
| 5000000000 | 5000000000 | 9000000 | 90000000 | 29000000000 | 0.4 | 0.33 | 2 | 354 | 5615 | 5969 | 0.059306 | 0.78511 | 1.3379 | 2.123 | 0.36981 | 98.7187 | 0.10309 | 48.3615 | 2.0016 | 50.3572 | 0.030928 | -4.1797 | 3.427 | 989 | 692 | 1681 | -3.1225 | 1.222 | 1.4423 | 1.3279
| 5000000000 | 5000000000 | 9000000 | 90000000 | 29000000000 | 0.4 | 0.33 | 5 | 467 | 5073 | 5540 | 0.084296 | 1.0644 | 1.2126 | 2.277 | 0.46746 | 109.496 | 0.10309 | 52.2535 | 4.99 | 57.2425 | 0.034021 | -4.1582 | 3.759 | 922 | 609 | 1531 | -2.9696 | 1.1823 | 1.4824 | 1.3497
| 5000000000 | 5000000000 | 9000000 | 90000000 | 29000000000 | 0.4 | 0.33 | 10 | 698 | 4798 | 5496 | 0.127 | 1.6365 | 1.1489 | 2.7854 | 0.58753 | 125.695 | 0.10309 | 57.8596 | 9.98 | 67.8354 | 0.036082 | -4.0654 | 3.825 | 920 | 531 | 1451 | -2.757 | 1.1238 | 1.5233 | 1.3819
| 5000000000 | 5000000000 | 9000000 | 90000000 | 29000000000 | 0.4 | 0.33 | 15 | 984 | 4458 | 5442 | 0.18082 | 2.4828 | 1.0708 | 3.5536 | 0.69867 | 143.513 | 0.10309 | 64.2408 | 14.97 | 79.2722 | 0.038144 | -4.055 | 4.581 | 840 | 510 | 1350 | -2.6464 | 1.089 | 1.5718 | 1.4011
| 5000000000 | 5000000000 | 9000000 | 90000000 | 29000000000 | 0.4 | 0.33 | 20 | 1217 | 4103 | 5320 | 0.22876 | 3.2033 | 0.98615 | 4.1894 | 0.76461 | 160.293 | 0.10309 | 70.1707 | 19.95 | 90.122 | 0.041237 | -4.0263 | 4.796 | 785 | 475 | 1260 | -2.6378 | 1.023 | 1.6142 | 1.4373
| 5000000000 | 5000000000 | 9000000 | 90000000 | 29000000000 | 0.4 | 0.33 | 25 | 1381 | 3984 | 5365 | 0.25741 | 3.6569 | 0.9547 | 4.6116 | 0.79298 | 173.543 | 0.10309 | 74.282 | 24.95 | 99.261 | 0.04433 | -4.0381 | 4.835 | 738 | 471 | 1209 | -2.6188 | 1.0188 | 1.6693 | 1.4397
| 5000000000 | 5000000000 | 9000000 | 90000000 | 29000000000 | 0.4 | 0.33 | 30 | 1508 | 3422 | 4930 | 0.30588 | 4.317 | 0.82821 | 5.1452 | 0.83903 | 186.439 | 0.10309 | 78.257 | 29.933 | 108.182 | 0.045361 | -3.986 | 4.97 | 659 | 398 | 1057 | -2.4688 | 1.0078 | 1.6955 | 1.4457
| 5000000000 | 5000000000 | 9000000 | 90000000 | 29000000000 | 0.4 | 0.33 | 40 | 1920 | 3049 | 4969 | 0.3864 | 5.9827 | 0.73975 | 6.7225 | 0.88996 | 212.376 | 0.10309 | 86.2365 | 39.9 | 126.1396 | 0.052577 | -3.892 | 5.34 | 667 | 462 | 1129 | -2.4849 | 0.997 | 1.7224 | 1.4516
| 5000000000 | 5000000000 | 9000000 | 90000000 | 29000000000 | 0.4 | 0.33 | 50 | 2172 | 2694 | 4866 | 0.44636 | 7.3218 | 0.65386 | 7.9757 | 0.91802 | 238.821 | 0.10309 | 94.3822 | 49.88 | 144.4388 | 0.056701 | -3.8363 | 5.523 | 633 | 482 | 1115 | -2.4437 | 0.9839 | 1.7464 | 1.4589
Lac du Bonnet Granite | 50000000000 | 50000000000 | 600000000 | 1000000000 | 2000000000000 | 0.7 | 0.26 | 0 | 44 | 2066 | 2110 | 0.020853 | 1.1748 | 16.383 | 17.5578 | 0.06691 | 233.792 | 0.10309 | 116.8756 | 0.0387 | 116.9164 | 0.0072156 | -3.7913 | 42.4709 | 266 | 185 | 451 | -2.4043 | 1.5089 | 1.2778 | 1.1701 | 0.82899 | 39.6585 | 54.6092 | 64.8293
| 50000000000 | 50000000000 | 600000000 | 1000000000 | 2000000000000 | 0.7 | 0.26 | 2 | 46 | 2173 | 2219 | 0.02073 | 1.2256 | 17.2824 | 18.508 | 0.06622 | 243.34 | 0.10309 | 120.0638 | 2.6569 | 123.2762 | 0.010309 | -3.7155 | 44.534 | 268 | 151 | 419 | -2.2869 | 1.4733 | 1.3149 | 1.1897
| 50000000000 | 50000000000 | 600000000 | 1000000000 | 2000000000000 | 0.7 | 0.26 | 5 | 48 | 2183 | 2231 | 0.021515 | 1.4057 | 17.1734 | 18.5791 | 0.07566 | 249.486 | 0.10309 | 128.059 | 5.7238 | 128.059 | 0.01134 | -3.6843 | 45.345 | 309 | 200 | 509 | -2.3695 | 1.4521 | 1.3121 | 1.2013
| 50000000000 | 50000000000 | 600000000 | 1000000000 | 2000000000000 | 0.7 | 0.26 | 10 | 50 | 2384 | 2434 | 0.020542 | 1.4833 | 19.0646 | 20.5479 | 0.072187 | 282.353 | 0.10309 | 135.4349 | 10.709 | 146.9182 | 0.0082474 | -3.6862 | 43.698 | 328 | 207 | 535 | -2.375 | 1.436 | 1.3448 | 1.2102
| 50000000000 | 50000000000 | 600000000 | 1000000000 | 2000000000000 | 0.7 | 0.26 | 15 | 50 | 2548 | 2598 | 0.019246 | 1.5062 | 20.4049 | 21.9111 | 0.068741 | 299.74 | 0.10309 | 141.5276 | 15.5462 | 158.2124 | 0.0010309 | -3.6685 | 44.108 | 338 | 215 | 553 | -2.3548 | 1.3897 | 1.4325 | 1.2357
| 50000000000 | 50000000000 | 600000000 | 1000000000 | 2000000000000 | 0.7 | 0.26 | 20 | 53 | 2819 | 2872 | 0.018454 | 1.5281 | 22.508 | 24.0361 | 0.063575 | 329.23 | 0.10309 | 153.671 | 20.3989 | 175.5591 | 0.010309 | -3.7199 | 47.846 | 418 | 246 | 664 | -2.2631 | 1.3425 | 1.5123 | 1.2616
| 50000000000 | 50000000000 | 600000000 | 1000000000 | 2000000000000 | 0.7 | 0.26 | 25 | 68 | 2921 | 2989 | 0.02275 | 1.9192 | 23.3485 | 25.2677 | 0.075955 | 347.62 | 0.10309 | 160.5801 | 25.12 | 187.0399 | 0.012371 | -3.6966 | 47.035 | 480 | 263 | 743 | -2.2588 | 1.3078 | 1.5688 | 1.2807
| 50000000000 | 50000000000 | 600000000 | 1000000000 | 2000000000000 | 0.7 | 0.26 | 30 | 76 | 2874 | 2950 | 0.025763 | 2.3132 | 23.3236 | 25.6368 | 0.09023 | 364.836 | 0.10309 | 167.0704 | 30.6952 | 192.239 | 0.01134 | -3.6645 | 47.436 | 462 | 258 | 720 | -2.2733 | 1.2348 | 1.5829 | 1.3209
| 50000000000 | 50000000000 | 600000000 | 1000000000 | 2000000000000 | 0.7 | 0.26 | 40 | 90 | 3232 | 3322 | 0.027092 | 2.8174 | 26.377 | 29.1944 | 0.096505 | 408.706 | 0.10309 | 183.8849 | 39.5117 | 224.8211 | 0.012371 | -3.5032 | 51.152 | 508 | 247 | 755 | -2.2156 | 1.1285 | 1.6175 | 1.3793
| 50000000000 | 50000000000 | 600000000 | 1000000000 | 2000000000000 | 0.7 | 0.26 | 50 | 107 | 3097 | 3204 | 0.033396 | 3.6326 | 25.3918 | 29.0244 | 0.12516 | 433.636 | 0.10309 | 191.9232 | 49.01 | 241.7128 | 0.012371 | -3.5087 | 53.067 | 475 | 270 | 745 | -2.2774 | 1.0406 | 1.6339 | 1.4277
ldb_new1 | 50000000000 | 50000000000 | 600000000 | 3000000000 |  |  |  | 0 | 25 | 2271 | 2296 | 0.010889 | 5.3837 | 17.7862 | 23.1699 | 0.23236 | 229.714 | [11 empty] | 1.6642 | 1.379
[8 empty] | 30 | 11 | 3369 | 3380 | 0.0032544 | 2.5237 | 27.2955 | 29.8192 | 0.084633 | 383.167 | [11 empty] | 1.6263 | 1.4229
ldb_new2 | 50000000000 | 50000000000 | 600000000 | 2000000000 |  |  |  | 0 | 22 | 2111 | 2133 | 0.010314 | 2.5038 | 16.466 | 18.9698 | 0.13199 | 228.207 | [11 empty] | 1.6055 | 1.4697
[8 empty] | 30 | 18 |  | 18 | 1 |  |  | 0 | #DIV/0! | [12 empty] | 1.5333 | 1.5141
ldb_new3 | 50000000000 | 50000000000 | 600000000 | 1000000000 |  |  |  | 0 | 44 | 2066 | 2110 | 0.020853 | 1.2256 | 16.383 | 17.6086 | 0.069602 | 233.792 | [11 empty] | 1.4875 | 1.5391
[8 empty] | 30 | 76 | 2874 | 2950 | 0.025763 | 2.3132 | 23.3236 | 25.6368 | 0.09023 | 364 | [11 empty] | 1.4236 | 1.5703
15 Mpa split |  |  |  |  | 5442 |  | 5442 |  |  | 3.5536 |  | 3.5536 | [16 empty] | 1.3522 | 1.5957
Berea | CYCLE NO START | CYCLE NO END | SHEAR MF | TENSILE MF | total | shear fraction | total/master total | shear energy | tensile energy | total energy | shear energy fraction | total/master total energy | [18 empty] | 1.2763 | 1.6135
Stage 1 | 1 | 23 | 21 | 654 | 675 | 0.031111 | 0.12404 | 0.034913 | 0.15406 | 0.18897 | 0.18475 | 0.053178 | [18 empty] | 1.2009 | 1.6146
Stage 2 | 24 | 38 | 595 | 1754 | 2349 | 0.2533 | 0.43164 | 1.3256 | 0.41475 | 1.7403 | 0.76169 | 0.48974 | [18 empty] | 1.1432 | 1.6415
Stage 3 | 39 | 62 | 330 | 1408 | 1738 | 0.18987 | 0.31937 | 1.0217 | 0.34642 | 1.3681 | 0.74679 | 0.385
Stage 4 | 63 | 100 | 38 | 642 | 680 | 0.055882 | 0.12495 | 0.10058 | 0.15556 | 0.25614 | 0.39268 | 0.072079
LDB
Stage 1 | 1 | 7 | 3 | 381 | 384 | 0.0078125 | 0.14781 | 0.068447 | 2.962 | 3.0304 | 0.022586 | 0.13831
Stage 2 | 8 | 14 | 10 | 1106 | 1116 | 0.0089606 | 0.42956 | 0.34691 | 9.0039 | 9.3508 | 0.037099 | 0.42676
Stage 3 | 15 | 35 | 20 | 781 | 801 | 0.024969 | 0.30831 | 0.62357 | 6.2202 | 6.8438 | 0.091115 | 0.31234
Stage 4 | 36 | 100 | 17 | 280 | 297 | 0.057239 | 0.11432 | 0.46726 | 2.2187 | 2.686 | 0.17396 | 0.12258
[5 empty] | 2598 |  | 2598 |  |  | 21.911 |  | 21.9111
Berea Sandstone | YM | 4000000
| SM | 70000000
Confining Pressure | Fracture Stage | File Start | File End | Input Energy from S1 (J) | Input Energy from S3 (J) | Total input energy (J) | Total input energy (J/m2) | Number of shear MF | Number of shear-tensile MF | Number of tensile MF | Total MF | Fraction of Shear MF | Energy in shear MF (J) | Energy in shear-tensile | Energy from Tensile MF (J) | Total MF Energy (J) | Fraction of Energy in Shear | Output Energy/Input Energy | Fracture energy (J/m2)
0 | 0 | 1 | 100 | 1162.6 | 0.3399 | 1163 | 4.052 | 242 | 0 | 5010 | 5252 | 0.046078 | 53.646 | 0 | 120.03 | 173.67 | 0.30889 | 0.14934 | 489.04
2 | 0 | 1 | 100 | 1401.4 | 165.21 | 1566.6 | 5.1753 | 354 | 0 | 5615 | 5969 | 0.059306 | 78.511 | 0 | 133.79 | 212.3 | 0.3698 | 0.13552 | 605.85
5 | 0 | 1 | 100 | 1740 | 376.53 | 2116.5 | 6.7269 | 467 | 0 | 5073 | 5540 | 0.084296 | 106.44 | 0 | 121.26 | 227.7 | 0.46745 | 0.10758 | 656.23
10 | 0 | 1 | 100 | 2059.1 | 718.38 | 2777.4 | 8.44 | 698 | 0 | 4798 | 5496 | 0.127 | 163.65 | 0 | 114.89 | 278.54 | 0.58752 | 0.10029 | 808.68
15 | 0 | 1 | 100 | 2437.4 | 1049.7 | 3487.2 | 10.35 | 984 | 0 | 4458 | 5442 | 0.18082 | 248.28 | 0 | 107.08 | 355.36 | 0.69868 | 0.10191 | 1038.9
20 | 0 | 1 | 100 | 2754.5 | 1337.3 | 4091.8 | 11.97 | 1217 | 0 | 4103 | 5320 | 0.22876 | 320.33 | 0 | 98.615 | 418.94 | 0.76461 | 0.10239 | 1229.4
25 | 0 | 1 | 100 | 3141.4 | 1612 | 4753.4 | 13.82 | 1381 | 0 | 3984 | 5365 | 0.25741 | 365.69 | 0 | 95.47 | 461.16 | 0.79298 | 0.097019 | 1358.6
30 | 0 | 1 | 100 | 3376.8 | 1848.8 | 5225.6 | 15.073 | 1508 | 0 | 3422 | 4930 | 0.30588 | 431.7 | 0 | 82.821 | 514.52 | 0.83903 | 0.09846 | 1521.8
40 | 0 | 1 | 100 | 4090.8 | 2327.1 | 6417.9 | 18.459 | 1920 | 0 | 3049 | 4969 | 0.3864 | 598.27 | 0 | 73.975 | 672.25 | 0.88996 | 0.10475 | 2001.6
50 | 0 | 1 | 100 | 4574.3 | 2780.4 | 7354.8 | 20.993 | 2172 | 0 | 2694 | 4866 | 0.44636 | 732.18 | 0 | 65.386 | 797.57 | 0.91802 | 0.10844 | 2387.5
Lac du Bonnet granite | YM | 1500000000
| SM | 1500000000
Confining Pressure | Fracture Stage | File Start | File End | Input Energy from S1 (J) | Input Energy from S3 (J) | Total input energy (J) | Total input energy (MJ/m2) | Number of shear MF | Number of shear-tensile MF | Number of tensile MF | Total MF | Fraction of Shear MF | Energy in shear MF (J) | Energy in shear-tensile | Energy from Tensile MF (J) | Total MF Energy (J) | Fraction of Energy in Shear | Output Energy/Input Energy | Fracture energy (J/m2)
0 | 0 | 1 | 100 | 2046.7 | 15.143 | 2061.9 | 6.7321 | 44 | 0 | 2066 | 2110 | 0.020853 | 40.853 | 0 | 546.1 | 586.95 | 0.069602 | 0.28467 | 1539.9
2 | 0 | 1 | 100 | 2151.2 | 310.41 | 2461.6 | 7.5757 | 55 | 0 | 2173 | 2228 | 0.024686 | 49.443 | 0 | 576.08 | 625.52 | 0.079043 | 0.25411 | 1653
5 | 0 | 1 | 100 | 2519.1 | 593.83 | 3113 | 9.2564 | 51 | 0 | 2183 | 2234 | 0.022829 | 46.858 | 0 | 572.45 | 619.31 | 0.075662 | 0.19894 | 1637.1
10 | 0 | 1 | 100 | 3102 | 967.05 | 4069 | 11.807 | 44 | 0 | 2384 | 2428 | 0.018122 | 39.159 | 0 | 635.49 | 674.65 | 0.058043 | 0.1658 | 1795.5
15 | 0 | 1 | 100 | 3452.7 | 1377.7 | 4830.5 | 13.644 | 50 | 0 | 2548 | 2598 | 0.019246 | 50.206 | 0 | 680.16 | 730.37 | 0.068741 | 0.1512 | 1942.8
20 | 0 | 1 | 100 | 3965.3 | 1781.1 | 5746.4 | 16.006 | 53 | 0 | 2819 | 2872 | 0.018454 | 50.937 | 0 | 750.27 | 801.21 | 0.063576 | 0.13943 | 2129.3
25 | 0 | 1 | 100 | 4471.9 | 1948.7 | 6420.6 | 17.95 | 68 | 0 | 2921 | 2989 | 0.02275 | 63.974 | 0 | 778.28 | 842.26 | 0.075955 | 0.13118 | 2245
30 | 0 | 1 | 100 | 4857.9 | 2274.4 | 7132.3 | 19.776 | 76 | 0 | 2874 | 2950 | 0.025763 | 77.105 | 0 | 777.45 | 854.56 | 0.090228 | 0.11982 | 2282.3
40 | 0 | 1 | 100 | 5612.6 | 2789.8 | 8402.5 | 23.133 | 90 | 0 | 3232 | 3322 | 0.027092 | 93.915 | 0 | 879.23 | 973.15 | 0.096506 | 0.11582 | 2607.8
50 | 0 | 1 | 100 | 6333.8 | 3325.1 | 9658.8 | 26.418 | 107 | 0 | 3097 | 3204 | 0.033396 | 121.09 | 0 | 846.39 | 967.48 | 0.12516 | 0.10017 | 2598.2

## number_mf
Confining Pressure | Berea Sandstone | Lac du Bonnet Granite
0 | 5252 | 2110
2 | 5969 | 2219
5 | 5540 | 2231
10 | 5496 | 2434
15 | 5442 | 2598
20 | 5320 | 2872
25 | 5365 | 2989
30 | 4930 | 2950
40 | 4969 | 3322
50 | 4866 | 3204

## shear_fraction
Confining Pressure | Berea Sandstone | Lac du Bonnet Granite
0 | 0.046078 | 0.020853
2 | 0.059306 | 0.02073
5 | 0.084296 | 0.021515
10 | 0.127 | 0.020542
15 | 0.18082 | 0.019246
20 | 0.22876 | 0.018454
25 | 0.25741 | 0.02275
30 | 0.30588 | 0.025763
40 | 0.3864 | 0.027092
50 | 0.44636 | 0.033396

## energy
Confining Pressure | Berea Sandstone | Lac du Bonnet Granite
0 | 1.7368 | 17.5578
2 | 2.123 | 18.508
5 | 2.277 | 18.5791
10 | 2.7854 | 20.5479
15 | 3.5536 | 21.9111
20 | 4.1894 | 24.0361
25 | 4.6116 | 25.2677
30 | 5.1452 | 25.6368
40 | 6.7225 | 29.1944
50 | 7.9757 | 29.0244

## moment
Confining Pressure | Berea Sandstone | Lac du Bonnet Granite
0 | -3.2195 | -2.4043
2 | -3.1225 | -2.2869
5 | -2.9696 | -2.3695
10 | -2.757 | -2.375
15 | -2.6464 | -2.3548
20 | -2.6378 | -2.2631
25 | -2.6188 | -2.2588
30 | -2.4688 | -2.2733
40 | -2.4849 | -2.2156
50 | -2.4437 | -2.2774

## b_value
Confining Pressure | Berea Sandstone | Lac du Bonnet Granite
0 | 1.2985 | 1.5089
2 | 1.222 | 1.4733
5 | 1.1823 | 1.4521
10 | 1.1238 | 1.436
15 | 1.089 | 1.3897
20 | 1.023 | 1.3425
25 | 1.0188 | 1.3078
30 | 1.0078 | 1.2348
40 | 0.997 | 1.1285
50 | 0.9839 | 1.0406

## D_value
Confining Pressure | Berea Sandstone | Lac du Bonnet Granite
0 | 1.4294 | 1.2778
2 | 1.4423 | 1.3149
5 | 1.4824 | 1.3121
10 | 1.5233 | 1.3448
15 | 1.5718 | 1.4325
20 | 1.6142 | 1.5123
25 | 1.6693 | 1.5688
30 | 1.6955 | 1.5829
40 | 1.7224 | 1.6175
50 | 1.7464 | 1.6339

## bD
Study | b | D
Amitrano, 2003 | 0.9 | 1.505
Experiments, simulations | 1.8 | 1.01
Wyss et. al, 2004 | 0.9 | 1.35
San Andreas | 1.8 | 2.7
Hirata, 1986 | 0.9 | 1.643
Earthquakes in Japan | 1.8 | 0.986
Oncel, 1996 | 0.9 | 1.4722
Anatolian fault zone | 1.8 | 0.22222
Aki, 1981 | 0.9 | 0.8
Earthquakes | 1.8 | 2.6
Ponomarev, 1996 | 0.9 | 2.7
Experiments | 1.5 | 4.5
This study | 0.9 | 1.5901
| 1.5 | 1.1711

## berea_splots
Strain | 0 Mpa | 2 Mpa | 5 mpa | 10 mpa | 15 mpa | 20 mpa | 25 mpa | 30 mpa | 40 mpa | 50 mpa
0.0010309 | 7785900 | 8440700 | 8867200 | 9761900 | 10748000 | 11755000 | 12742000 | 13821000 | 16018000 | 18851000
0.0020619 | 15597000 | 16771000 | 17807000 | 19155000 | 20299000 | 21444000 | 22608000 | 23869000 | 26180000 | 29095000
0.0030928 | 19051000 | 20794000 | 22215000 | 23864000 | 25225000 | 26566000 | 27921000 | 29276000 | 31890000 | 34638000
0.0041237 | 21833000 | 23928000 | 25522000 | 27416000 | 28963000 | 30453000 | 31964000 | 33528000 | 36408000 | 39045000
0.0051546 | 24416000 | 26873000 | 28655000 | 30635000 | 32384000 | 34071000 | 35748000 | 37561000 | 40946000 | 43867000
0.0061856 | 27012000 | 29867000 | 31729000 | 34114000 | 36044000 | 37852000 | 39689000 | 41485000 | 45364000 | 49723000
0.0072165 | 29562000 | 32898000 | 35116000 | 37743000 | 39681000 | 41492000 | 43522000 | 45454000 | 50199000 | 54494000
0.0082474 | 32286000 | 36023000 | 38528000 | 41448000 | 43557000 | 45588000 | 48002000 | 50197000 | 54220000 | 57962000
0.0092784 | 35139000 | 39281000 | 42098000 | 45273000 | 47720000 | 49943000 | 52063000 | 54096000 | 58502000 | 62434000
0.010309 | 38011000 | 42519000 | 45667000 | 48900000 | 51692000 | 54220000 | 56606000 | 58944000 | 63219000 | 67351000
0.01134 | 40583000 | 45924000 | 49634000 | 53234000 | 56128000 | 58691000 | 61163000 | 63639000 | 68074000 | 72512000
0.012371 | 43683000 | 49403000 | 53357000 | 57204000 | 60167000 | 62677000 | 65078000 | 67433000 | 71927000 | 76566000
0.013402 | 46774000 | 52619000 | 57180000 | 61074000 | 63768000 | 66421000 | 68669000 | 70856000 | 75056000 | 79492000
0.014433 | 49972000 | 56144000 | 60680000 | 65087000 | 67740000 | 70219000 | 72407000 | 74504000 | 78395000 | 82473000
0.015464 | 52441000 | 59275000 | 64676000 | 69344000 | 72124000 | 74547000 | 76716000 | 78585000 | 82246000 | 86007000
0.016495 | 55630000 | 62738000 | 68884000 | 73323000 | 76512000 | 78858000 | 81104000 | 82913000 | 86155000 | 89662000
0.017526 | 58225000 | 66513000 | 73076000 | 78043000 | 81100000 | 83245000 | 85600000 | 87610000 | 91125000 | 94289000
0.018557 | 61640000 | 70240000 | 76378000 | 82607000 | 86092000 | 88459000 | 90713000 | 92894000 | 96521000 | 99847000
0.019588 | 65068000 | 73989000 | 81077000 | 87377000 | 90993000 | 93832000 | 96115000 | 98418000 | 102260000 | 105500000
0.020619 | 68005000 | 77529000 | 84600000 | 91769000 | 95789000 | 98799000 | 101410000 | 104000000 | 107990000 | 111380000
0.021649 | 70907000 | 80131000 | 88739000 | 96229000 | 100890000 | 103710000 | 106370000 | 108770000 | 112730000 | 116440000
0.02268 | 74002000 | 83499000 | 93233000 | 101210000 | 105210000 | 108910000 | 111520000 | 113700000 | 117470000 | 121470000
0.023711 | 76833000 | 87190000 | 97403000 | 105610000 | 110540000 | 113780000 | 116480000 | 118770000 | 122950000 | 126830000
0.024742 | 78768000 | 89167000 | 100700000 | 109270000 | 114550000 | 118100000 | 121170000 | 123730000 | 127860000 | 131540000
0.025773 | 79780000 | 92027000 | 104030000 | 113530000 | 118930000 | 122770000 | 125960000 | 128740000 | 132920000 | 136810000
0.026804 | 82415000 | 93244000 | 106960000 | 116680000 | 123390000 | 127830000 | 130690000 | 133900000 | 139000000 | 143640000
0.027835 | 84352000 | 95107000 | 107570000 | 117640000 | 127590000 | 132570000 | 136360000 | 139970000 | 146290000 | 151500000
0.028866 | 84318000 | 95610000 | 109020000 | 120240000 | 130380000 | 136730000 | 142310000 | 144980000 | 152400000 | 157980000
0.029897 | 85055000 | 93941000 | 108370000 | 122220000 | 133010000 | 141930000 | 145190000 | 150870000 | 157120000 | 163130000
0.030928 | 83330000 | 96774000 | 107790000 | 123120000 | 136320000 | 143510000 | 149780000 | 153810000 | 162020000 | 167880000
0.031959 | 84100000 | 98719000 | 108090000 | 124460000 | 139050000 | 146150000 | 152410000 | 157720000 | 166610000 | 173410000
0.03299 | 82396000 | 96142000 | 108590000 | 122130000 | 138410000 | 148670000 | 156160000 | 159400000 | 171750000 | 177140000
0.034021 | 78608000 | 94483000 | 109280000 | 123940000 | 136620000 | 152800000 | 160770000 | 166460000 | 176060000 | 183540000
0.035052 | 76239000 | 92741000 | 109500000 | 124550000 | 137390000 | 153330000 | 163350000 | 168770000 | 179510000 | 189450000
0.036082 | 73435000 | 87184000 | 107060000 | 125400000 | 138100000 | 155040000 | 163510000 | 170710000 | 182640000 | 192930000
0.037113 | 69319000 | 84153000 | 107590000 | 125700000 | 141120000 | 154650000 | 165040000 | 172660000 | 187280000 | 198210000
0.038144 | 64589000 | 78244000 | 107730000 | 122050000 | 140710000 | 154290000 | 166600000 | 173980000 | 188270000 | 202560000
0.039175 | 60407000 | 74770000 | 102520000 | 119900000 | 143510000 | 156710000 | 165170000 | 177400000 | 191030000 | 205810000
0.040206 | 57098000 | 73353000 | 99134000 | 118040000 | 142400000 | 157210000 | 167040000 | 179420000 | 194770000 | 208350000
0.041237 | 54389000 | 71969000 | 97118000 | 116550000 | 140590000 | 159190000 | 169830000 | 180360000 | 198220000 | 210790000
0.042268 | 50665000 | 70849000 | 93030000 | 116230000 | 140680000 | 160290000 | 171830000 | 181360000 | 199570000 | 213020000
0.043299 | 46576000 | 66627000 | 89079000 | 113900000 | 140860000 | 158420000 | 171830000 | 184510000 | 202070000 | 214870000
0.04433 | 43430000 | 61189000 | 84231000 | 110260000 | 139840000 | 157900000 | 172380000 | 185630000 | 204460000 | 218260000
0.045361 | 38750000 | 57225000 | 77131000 | 107900000 | 135870000 | 157770000 | 173540000 | 184820000 | 206150000 | 221000000
0.046392 | 36709000 | 52895000 | 73419000 | 105010000 | 133710000 | 154950000 | 172300000 | 186440000 | 208160000 | 223230000
0.047423 | 33577000 | 50163000 | 69162000 | 100850000 | 129640000 | 155190000 | 170150000 | 184160000 | 209600000 | 227100000
0.048454 | 32044000 | 46945000 | 63347000 | 94416000 | 126360000 | 152120000 | 166220000 | 184050000 | 210030000 | 229450000
0.049485 | 31426000 | 43471000 | 59467000 | 90572000 | 122240000 | 147870000 | 162450000 | 180280000 | 210690000 | 231360000
0.050515 | 30960000 | 42449000 | 56810000 | 84114000 | 116900000 | 139750000 | 160950000 | 178630000 | 209710000 | 232860000
0.051546 | 30502000 | 41016000 | 53724000 | 77402000 | 109040000 | 136540000 | 160390000 | 175920000 | 211480000 | 233980000
0.052577 | 30184000 | 39873000 | 50560000 | 73665000 | 104530000 | 130610000 | 157940000 | 174130000 | 210650000 | 233340000
0.053608 | 30012000 | 38781000 | 49225000 | 71217000 | 97210000 | 126060000 | 156290000 | 169430000 | 212380000 | 233490000
0.054639 | 29919000 | 38283000 | 48701000 | 65004000 | 90809000 | 123370000 | 154160000 | 167370000 | 208280000 | 232660000
0.05567 | 29820000 | 36999000 | 48189000 | 61401000 | 84919000 | 119920000 | 153120000 | 164880000 | 205870000 | 234400000
0.056701 | 29659000 | 35373000 | 48609000 | 58007000 | 81867000 | 117080000 | 146880000 | 162230000 | 205910000 | 237320000
0.057732 | 29357000 | 34826000 | 48702000 | 54811000 | 77986000 | 114720000 | 138830000 | 154530000 | 204510000 | 238820000
0.058763 | 28719000 | 33633000 | 48446000 | 53738000 | 74694000 | 110630000 | 134550000 | 146380000 | 201700000 | 234790000
0.059794 | 28343000 | 32017000 | 46982000 | 52998000 | 71344000 | 105640000 | 130940000 | 137950000 | 195750000 | 232660000
0.060825 | 28181000 | 31634000 | 45431000 | 53899000 | 69619000 | 103510000 | 124620000 | 132060000 | 192790000 | 228260000
0.061856 | 28041000 | 31218000 | 44855000 | 55799000 | 67367000 | 102670000 | 118430000 | 125890000 | 188470000 | 224520000
0.062887 | 27737000 | 30677000 | 45044000 | 56769000 | 65727000 | 97556000 | 115600000 | 122630000 | 180810000 | 223010000
0.063918 | 27361000 | 30276000 | 45322000 | 57348000 | 66125000 | 90640000 | 111970000 | 119520000 | 175310000 | 220710000
0.064948 | 27143000 | 30547000 | 45323000 | 57540000 | 67133000 | 90446000 | 108980000 | 114220000 | 173100000 | 218890000
0.065979 | 27029000 | 30931000 | 44496000 | 57238000 | 68252000 | 87282000 | 106430000 | 110180000 | 167360000 | 215420000
0.06701 | 26970000 | 31451000 | 44288000 | 57790000 | 69229000 | 82208000 | 102460000 | 107040000 | 161770000 | 209800000
0.068041 | 26752000 | 32096000 | 43709000 | 57263000 | 69492000 | 80916000 | 98987000 | 104290000 | 156700000 | 203060000
0.069072 | 26202000 | 32385000 | 42694000 | 57273000 | 69655000 | 79220000 | 94937000 | 103540000 | 152350000 | 195200000
0.070103 | 25692000 | 32650000 | 41961000 | 56333000 | 70192000 | 77247000 | 91804000 | 101880000 | 151000000 | 182730000
0.071134 | 25668000 | 33270000 | 41520000 | 54778000 | 70153000 | 75312000 | 89372000 | 102160000 | 150150000 | 171970000
0.072165 | 25595000 | 33466000 | 41347000 | 51884000 | 68776000 | 73500000 | 88580000 | 102620000 | 148440000 | 159420000
0.073196 | 25432000 | 33383000 | 41255000 | 52038000 | 65864000 | 72657000 | 87543000 | 104660000 | 145200000 | 152180000
0.074227 | 25214000 | 32938000 | 40488000 | 51170000 | 64338000 | 71735000 | 88461000 | 104530000 | 139060000 | 145490000
0.075258 | 25165000 | 32443000 | 40379000 | 50189000 | 64116000 | 71440000 | 88263000 | 102470000 | 133430000 | 144590000
0.076289 | 25023000 | 32308000 | 40498000 | 48842000 | 64933000 | 70057000 | 87502000 | 103060000 | 128180000 | 141650000
0.07732 | 25212000 | 32130000 | 39912000 | 48000000 | 62987000 | 67272000 | 88051000 | 104100000 | 125660000 | 140440000
0.078351 | 25300000 | 32112000 | 39797000 | 48172000 | 63138000 | 66021000 | 88056000 | 103920000 | 124530000 | 140290000
0.079381 | 24974000 | 31855000 | 39953000 | 48871000 | 63325000 | 64192000 | 88705000 | 101370000 | 124100000 | 140000000
0.080412 | 24622000 | 31927000 | 40093000 | 48584000 | 62454000 | 63095000 | 89479000 | 99218000 | 124090000 | 141780000
0.081443 | 23898000 | 31413000 | 40511000 | 47477000 | 61831000 | 62746000 | 89603000 | 96458000 | 123350000 | 142460000
0.082474 | 23752000 | 31445000 | 40783000 | 47614000 | 60755000 | 62855000 | 87081000 | 95054000 | 122100000 | 144430000
0.083505 | 23739000 | 31421000 | 41177000 | 47501000 | 60436000 | 63852000 | 84282000 | 95020000 | 124640000 | 146330000
0.084536 | 23876000 | 30921000 | 40935000 | 47433000 | 60429000 | 64313000 | 81537000 | 96763000 | 126890000 | 147210000
0.085567 | 24065000 | 30880000 | 40532000 | 47546000 | 60524000 | 64622000 | 79664000 | 97260000 | 127230000 | 146050000
0.086598 | 24176000 | 30066000 | 40565000 | 47774000 | 60006000 | 64753000 | 78533000 | 96189000 | 126530000 | 146210000
0.087629 | 24309000 | 29690000 | 40716000 | 48177000 | 59300000 | 65384000 | 78882000 | 93621000 | 125160000 | 142360000
0.08866 | 24449000 | 29141000 | 40355000 | 47986000 | 57196000 | 64949000 | 80816000 | 92703000 | 123800000 | 141610000
0.089691 | 24585000 | 28776000 | 39739000 | 47601000 | 54443000 | 64311000 | 81692000 | 91874000 | 123990000 | 143000000
0.090722 | 24307000 | 28766000 | 39961000 | 47254000 | 53326000 | 63953000 | 82163000 | 91699000 | 123260000 | 146270000
0.091753 | 23628000 | 28924000 | 39990000 | 47087000 | 54275000 | 64167000 | 82234000 | 91525000 | 123750000 | 146700000
0.092784 | 23229000 | 29012000 | 39635000 | 46579000 | 54290000 | 62808000 | 82077000 | 88880000 | 124370000 | 147530000
0.093814 | 22824000 | 28866000 | 39548000 | 46033000 | 55674000 | 62591000 | 83033000 | 88822000 | 124690000 | 148230000
0.094845 | 22452000 | 28549000 | 40005000 | 45834000 | 56987000 | 62530000 | 82478000 | 88511000 | 125330000 | 149040000
0.095876 | 22351000 | 28538000 | 40681000 | 46187000 | 57867000 | 63522000 | 82674000 | 88255000 | 125180000 | 150780000
0.096907 | 21685000 | 28590000 | 41574000 | 46930000 | 58771000 | 63066000 | 82132000 | 86224000 | 125570000 | 153440000
0.097938 | 21670000 | 28537000 | 41923000 | 47429000 | 59886000 | 62690000 | 81962000 | 86888000 | 124950000 | 153400000
0.098969 | 21651000 | 28353000 | 41818000 | 47916000 | 60591000 | 63426000 | 82430000 | 87827000 | 124010000 | 152260000
0.1 | 21662000 | 27861000 | 41698000 | 48376000 | 60647000 | 64767000 | 83866000 | 90202000 | 122520000 | 151730000
0.10103 | 21732000 | 27143000 | 41827000 | 49204000 | 61926000 | 66012000 | 83562000 | 91595000 | 122390000 | 151320000
0.10206 | 21779000 | 26690000 | 42168000 | 49618000 | 62249000 | 66010000 | 82573000 | 92632000 | 124590000 | 148340000
0.10309 | 21761000 | 26495000 | 42196000 | 50273000 | 62513000 | 66849000 | 80901000 | 93383000 | 126580000 | 145630000
| 21853000 | 26422000 | 42442000 | 51260000 | 62134000 | 67496000 | 80719000 | 94967000 | 127720000 | 144300000
| 21936000 | 26472000 | 42694000 | 51745000 | 61986000 | 68249000 | 80883000 | 96929000 | 128510000 | 144080000
| 22085000 | 26502000 | 41786000 | 52245000 | 61959000 | 68864000 | 80779000 | 97764000 | 128610000 | 147270000
| 22262000 | 26495000 | 41644000 | 52039000 | 61761000 | 69570000 | 81133000 | 98308000 | 130190000 | 147860000
| 22136000 | 26718000 | 41788000 | 51339000 | 61951000 | 69865000 | 82387000 | 98928000 | 130890000 | 148890000
| 22137000 | 26782000 | 41561000 | 50754000 | 60271000 | 69117000 | 83306000 | 99124000 | 127350000 | 148600000
| 22125000 | 26919000 | 41085000 | 50771000 | 60768000 | 68777000 | 83721000 | 98866000 | 123890000 | 148220000
| 22060000 | 26869000 | 39801000 | 50125000 | 61579000 | 68443000 | 83609000 | 100380000 | 118760000 | 145200000
| 22144000 | 27137000 | 39089000 | 50831000 | 61826000 | 69048000 | 82145000 | 99352000 | 118100000 | 143840000
| 22259000 | 27632000 | 38899000 | 51353000 | 61641000 | 69816000 | 82441000 | 100350000 | 117260000 | 143020000
| 22632000 | 27880000 | 38665000 | 51664000 | 60866000 | 71284000 | 83458000 | 102080000 | 119240000 | 141530000
| 22793000 | 27801000 | 39161000 | 50317000 | 60786000 | 72447000 | 83760000 | 100640000 | 122070000 | 140800000
| 22761000 | 27903000 | 39701000 | 49930000 | 60562000 | 72866000 | 81850000 | 98145000 | 122590000 | 142730000
| 22541000 | 27705000 | 40129000 | 49602000 | 61007000 | 72473000 | 81472000 | 98645000 | 123410000 | 145070000
| 22349000 | 27483000 | 40505000 | 49463000 | 62091000 | 73201000 | 81520000 | 96701000 | 123940000 | 146190000
| 22215000 | 27577000 | 41478000 | 49225000 | 62478000 | 73928000 | 81281000 | 95380000 | 125030000 | 147280000
| 22136000 | 27906000 | 41494000 | 48913000 | 62155000 | 74278000 | 81886000 | 92709000 | 125430000 | 149050000
| 21810000 | 28192000 | 41331000 | 48553000 | 61468000 | 74466000 | 82983000 | 91065000 | 126980000 | 146620000
| 21256000 | 28564000 | 41162000 | 49356000 | 61215000 | 74263000 | 81982000 | 90089000 | 128790000 | 146660000
| 21165000 | 28931000 | 40718000 | 49754000 | 60028000 | 72977000 | 80535000 | 89767000 | 129930000 | 148130000
| 21194000 | 29112000 | 39688000 | 49962000 | 59275000 | 70324000 | 79535000 | 89702000 | 130110000 | 149670000
| 21094000 | 29352000 | 39256000 | 50111000 | 58828000 | 70116000 | 80140000 | 91139000 | 129960000 | 149760000
| 20916000 | 29360000 | 39143000 | 50457000 | 58581000 | 70008000 | 81523000 | 91220000 | 129040000 | 149640000
| 20981000 | 29400000 | 39114000 | 51213000 | 58186000 | 69676000 | 81918000 | 91329000 | 130130000 | 148450000
| 20883000 | 29063000 | 39216000 | 51355000 | 57322000 | 66523000 | 83132000 | 91899000 | 130730000 | 148960000
| 20981000 | 28849000 | 39593000 | 51768000 | 56594000 | 65131000 | 84390000 | 92221000 | 130420000 | 148360000
| 20892000 | 29073000 | 40290000 | 51948000 | 56631000 | 64978000 | 85757000 | 90691000 | 128920000 | 148080000
| 20254000 | 29111000 | 40582000 | 51129000 | 56871000 | 64492000 | 86219000 | 89093000 | 127900000 | 148050000
| 20210000 | 29226000 | 40238000 | 50334000 | 57063000 | 64980000 | 86897000 | 86795000 | 129040000 | 147690000
| 20056000 | 29469000 | 39794000 | 49240000 | 57210000 | 65718000 | 86490000 | 85602000 | 130330000 | 150240000
| 19764000 | 29932000 | 38881000 | 48194000 | 57639000 | 66384000 | 87240000 | 84836000 | 132870000 | 151580000
| 19709000 | 30159000 | 38237000 | 47829000 | 57726000 | 66984000 | 88178000 | 85526000 | 134510000 | 150300000
| 19696000 | 29571000 | 37902000 | 47448000 | 58128000 | 67678000 | 88279000 | 86257000 | 135790000 | 151240000
| 19667000 | 29669000 | 37377000 | 46699000 | 58679000 | 68410000 | 87046000 | 87091000 | 135460000 | 151200000
| 19644000 | 30088000 | 37316000 | 46168000 | 59730000 | 69005000 | 86755000 | 85584000 | 135070000 | 150810000
| 19681000 | 29503000 | 37312000 | 44944000 | 61545000 | 68483000 | 86393000 | 85477000 | 135030000 | 149590000
| 19648000 | 29141000 | 37115000 | 44148000 | 62281000 | 67198000 | 86215000 | 84624000 | 136010000 | 149490000
| 19475000 | 28715000 | 36837000 | 43237000 | 62294000 | 66255000 | 86973000 | 84804000 | 136400000 | 148870000
| 19469000 | 28045000 | 36846000 | 43333000 | 61631000 | 66645000 | 86518000 | 84751000 | 137670000 | 148140000
| 19472000 | 27443000 | 36946000 | 43222000 | 60935000 | 67476000 | 86438000 | 84625000 | 139060000 | 145360000
| 19491000 | 27055000 | 36860000 | 42217000 | 57923000 | 67904000 | 85510000 | 85079000 | 139800000 | 143800000
| 19499000 | 26419000 | 35991000 | 42386000 | 56827000 | 68908000 | 83801000 | 85875000 | 139480000 | 142210000
| 19483000 | 25599000 | 35279000 | 43423000 | 57222000 | 69337000 | 81941000 | 85685000 | 139460000 | 141390000
| 19628000 | 25680000 | 34681000 | 43538000 | 57568000 | 70414000 | 81033000 | 85746000 | 136500000 | 139340000
| 19881000 | 25552000 | 34115000 | 44377000 | 57686000 | 70687000 | 80281000 | 87267000 | 128320000 | 139620000
| 20027000 | 24937000 | 33927000 | 44478000 | 57011000 | 71425000 | 80336000 | 88379000 | 121200000 | 139080000
| 20071000 | 24804000 | 33854000 | 45040000 | 57053000 | 71838000 | 79365000 | 88280000 | 118390000 | 138330000
| 20295000 | 24409000 | 33743000 | 45416000 | 57456000 | 72432000 | 78791000 | 89410000 | 118810000 | 138580000
| 20391000 | 23701000 | 33441000 | 46511000 | 57637000 | 72475000 | 78244000 | 90317000 | 119880000 | 139300000
| 20505000 | 23273000 | 33591000 | 46972000 | 58637000 | 71831000 | 77939000 | 91708000 | 119520000 | 138700000
| 20477000 | 23124000 | 33899000 | 47307000 | 59801000 | 70848000 | 76734000 | 92253000 | 120160000 | 136910000
| 20440000 | 23002000 | 34129000 | 47418000 | 58804000 | 69436000 | 75602000 | 92624000 | 120760000 | 135470000
| 20281000 | 23104000 | 33675000 | 47108000 | 59438000 | 68009000 | 74101000 | 93211000 | 116920000 | 134140000
| 20088000 | 23093000 | 33151000 | 47296000 | 59776000 | 65767000 | 72939000 | 92968000 | 115320000 | 133670000
| 19927000 | 23078000 | 32329000 | 47191000 | 59017000 | 66705000 | 73612000 | 91757000 | 117590000 | 133900000
| 19906000 | 22712000 | 31326000 | 47570000 | 58141000 | 68027000 | 73368000 | 90147000 | 119360000 | 134730000
| 19920000 | 22456000 | 31330000 | 47931000 | 57344000 | 68988000 | 73234000 | 88250000 | 120960000 | 135440000
| 19829000 | 22276000 | 31528000 | 47364000 | 57210000 | 69328000 | 74119000 | 86823000 | 123440000 | 136010000
| 19351000 | 22593000 | 31944000 | 47587000 | 56620000 | 69006000 | 72796000 | 86412000 | 125190000 | 136020000
| 19263000 | 23056000 | 32467000 | 47952000 | 56697000 | 68551000 | 73019000 | 87794000 | 125250000 | 136190000
| 19214000 | 23508000 | 32889000 | 47335000 | 56624000 | 69098000 | 72849000 | 89145000 | 122910000 | 136020000
| 19252000 | 23738000 | 33200000 | 46888000 | 57057000 | 70088000 | 72821000 | 89845000 | 120330000 | 136680000
| 19019000 | 23815000 | 33713000 | 46157000 | 56748000 | 70779000 | 72612000 | 90317000 | 120620000 | 135440000
| 18899000 | 23667000 | 34187000 | 46289000 | 56426000 | 70767000 | 71947000 | 90847000 | 122230000 | 134870000
| 18977000 | 23590000 | 34169000 | 46422000 | 56728000 | 70583000 | 71858000 | 90813000 | 120860000 | 136750000
| 18889000 | 23486000 | 34247000 | 46877000 | 55991000 | 70632000 | 70619000 | 90920000 | 117740000 | 135310000
| 18864000 | 23465000 | 33471000 | 46462000 | 55461000 | 69832000 | 69532000 | 90493000 | 119310000 | 134910000
| 18888000 | 23279000 | 33460000 | 46169000 | 55172000 | 68414000 | 69694000 | 89909000 | 118140000 | 132070000
| 18654000 | 23308000 | 33785000 | 46206000 | 54971000 | 68032000 | 67856000 | 90709000 | 118830000 | 131670000
| 18657000 | 23366000 | 33377000 | 46328000 | 55587000 | 67456000 | 67444000 | 91664000 | 120010000 | 131440000
| 18722000 | 22831000 | 32220000 | 45949000 | 56111000 | 67360000 | 67909000 | 92420000 | 120660000 | 132100000
| 18283000 | 22438000 | 30163000 | 46190000 | 55771000 | 67200000 | 69204000 | 93637000 | 121290000 | 131050000
| 18184000 | 22275000 | 28520000 | 46193000 | 56379000 | 67486000 | 68815000 | 93379000 | 118410000 | 130560000
| 18252000 | 22296000 | 28089000 | 46102000 | 57801000 | 68715000 | 69568000 | 94331000 | 116730000 | 126830000
| 18280000 | 22331000 | 28094000 | 44188000 | 58737000 | 69434000 | 70850000 | 92680000 | 116670000 | 125920000
| 18413000 | 22148000 | 27865000 | 43352000 | 59321000 | 69771000 | 70102000 | 89320000 | 113120000 | 122570000
| 18580000 | 22371000 | 27698000 | 40342000 | 59301000 | 69163000 | 71037000 | 86580000 | 113390000 | 121130000
| 18696000 | 22275000 | 27823000 | 40716000 | 59279000 | 69164000 | 71480000 | 84662000 | 111560000 | 119550000
| 18975000 | 22318000 | 28209000 | 41482000 | 59367000 | 67903000 | 72828000 | 85353000 | 109730000 | 118490000
| 19306000 | 22703000 | 28576000 | 41709000 | 59660000 | 67810000 | 74981000 | 86468000 | 108090000 | 115230000
| 19407000 | 22844000 | 28790000 | 40403000 | 57514000 | 68005000 | 76908000 | 88006000 | 107070000 | 115000000
| 19566000 | 22852000 | 28487000 | 40026000 | 57243000 | 67927000 | 78477000 | 90244000 | 107460000 | 116540000
| 19542000 | 22660000 | 28189000 | 39356000 | 56769000 | 68017000 | 79548000 | 91491000 | 109250000 | 118250000
| 19571000 | 22355000 | 28141000 | 39007000 | 55909000 | 67275000 | 80699000 | 91534000 | 109660000 | 120440000
| 19568000 | 22059000 | 28066000 | 38945000 | 55375000 | 66740000 | 82047000 | 91071000 | 110540000 | 121430000
| 19582000 | 21619000 | 27792000 | 39160000 | 55829000 | 64985000 | 79435000 | 91518000 | 111460000 | 123010000
| 19250000 | 21398000 | 28004000 | 39218000 | 55711000 | 64588000 | 80127000 | 91248000 | 110990000 | 123100000
| 19109000 | 21367000 | 28122000 | 39385000 | 56367000 | 64792000 | 81363000 | 91154000 | 110640000 | 122800000
| 18972000 | 21605000 | 28105000 | 40258000 | 57098000 | 65483000 | 82393000 | 91035000 | 110530000 | 121670000
| 18929000 | 21927000 | 28310000 | 41194000 | 56389000 | 66580000 | 82630000 | 90923000 | 110710000 | 121730000
| 19072000 | 22083000 | 28573000 | 41959000 | 55691000 | 68204000 | 82854000 | 91346000 | 107530000 | 121980000
| 19166000 | 22292000 | 28929000 | 42167000 | 54534000 | 69711000 | 81481000 | 90874000 | 105660000 | 121180000
| 19371000 | 22214000 | 29203000 | 43116000 | 52842000 | 70817000 | 80122000 | 89776000 | 105750000 | 118500000
| 19448000 | 22410000 | 29336000 | 44149000 | 49813000 | 71127000 | 80489000 | 89962000 | 105490000 | 118780000
| 19661000 | 22712000 | 29114000 | 44951000 | 48224000 | 71547000 | 81011000 | 90442000 | 103410000 | 118730000
| 19870000 | 22302000 | 29387000 | 45445000 | 47219000 | 71412000 | 80721000 | 91244000 | 101660000 | 120110000
| 19998000 | 22100000 | 29392000 | 45568000 | 47284000 | 72075000 | 79690000 | 91580000 | 99948000 | 122000000
| 19882000 | 21753000 | 29028000 | 45012000 | 48332000 | 71676000 | 79681000 | 93375000 | 98846000 | 122510000
| 19695000 | 21269000 | 29143000 | 44083000 | 48927000 | 71367000 | 78939000 | 94212000 | 99086000 | 122350000
| 19525000 | 20806000 | 29341000 | 43543000 | 49623000 | 69617000 | 74885000 | 94732000 | 98573000 | 120920000
| 19253000 | 20612000 | 29329000 | 43624000 | 49341000 | 68694000 | 73930000 | 95171000 | 96831000 | 122450000

## ldb_splots
Strain | 0 Mpa | 2 Mpa | 5 mpa | 10 mpa | 15 mpa | 20 mpa | 25 mpa | 30 mpa | 40 mpa | 50 mpa
0.0010309 | 5342100 | 5776500 | 6223100 | 7586800 | 9056600 | 10567000 | 12042000 | 13396000 | 16315000 | 19304000
0.0020619 | 38351000 | 40385000 | 42668000 | 45735000 | 48452000 | 51085000 | 53190000 | 55318000 | 60309000 | 65232000
0.0030928 | 72668000 | 75412000 | 78189000 | 82542000 | 86378000 | 89877000 | 92663000 | 95736000 | 102710000 | 108760000
0.0041237 | 113780000 | 117090000 | 120550000 | 125660000 | 130260000 | 134570000 | 138040000 | 141850000 | 150230000 | 157860000
0.0051546 | 159440000 | 163000000 | 167300000 | 172640000 | 178640000 | 183890000 | 187970000 | 192240000 | 201760000 | 210770000
0.0061856 | 201350000 | 204830000 | 209210000 | 215860000 | 222570000 | 230820000 | 235020000 | 240880000 | 254490000 | 265480000
0.0072165 | 224930000 | 234580000 | 246890000 | 256750000 | 267190000 | 274580000 | 282620000 | 288650000 | 304170000 | 316250000
0.0082474 | 233790000 | 240310000 | 248780000 | 268880000 | 281340000 | 298330000 | 307740000 | 316080000 | 338670000 | 355040000
0.0092784 | 221530000 | 237590000 | 246130000 | 282350000 | 292830000 | 307940000 | 332000000 | 338030000 | 369540000 | 390430000
0.010309 | 215000000 | 235530000 | 242580000 | 269360000 | 297740000 | 305690000 | 338090000 | 339480000 | 371620000 | 402890000
0.01134 | 210780000 | 243340000 | 247280000 | 260230000 | 296180000 | 329230000 | 334760000 | 347360000 | 386920000 | 411000000
0.012371 | 199730000 | 229930000 | 249490000 | 263770000 | 299740000 | 326940000 | 343620000 | 364840000 | 400460000 | 423140000
0.013402 | 204200000 | 208410000 | 208160000 | 249390000 | 297260000 | 326600000 | 347620000 | 354070000 | 408710000 | 433640000
0.014433 | 201520000 | 211150000 | 198510000 | 255390000 | 258570000 | 325070000 | 337880000 | 355980000 | 380610000 | 414000000
0.015464 | 193790000 | 215350000 | 202340000 | 239000000 | 254330000 | 304510000 | 318630000 | 355000000 | 376760000 | 406340000
0.016495 | 163610000 | 174530000 | 197420000 | 223530000 | 251770000 | 262180000 | 269620000 | 362490000 | 380290000 | 413980000
0.017526 | 161460000 | 135190000 | 197250000 | 221460000 | 253010000 | 239550000 | 277350000 | 352660000 | 375320000 | 401680000
0.018557 | 155070000 | 125280000 | 194110000 | 219450000 | 241390000 | 237130000 | 276310000 | 295690000 | 325600000 | 397710000
0.019588 | 151080000 | 123410000 | 165060000 | 187040000 | 227990000 | 239320000 | 278640000 | 299780000 | 312480000 | 367960000
0.020619 | 152740000 | 117810000 | 151540000 | 187320000 | 185340000 | 232830000 | 255400000 | 267760000 | 277510000 | 370940000
0.021649 | 133530000 | 110140000 | 140700000 | 141270000 | 170620000 | 233060000 | 234330000 | 272100000 | 276910000 | 372780000
0.02268 | 125210000 | 107340000 | 135140000 | 112450000 | 132500000 | 228120000 | 192740000 | 260890000 | 283790000 | 335880000
0.023711 | 102440000 | 66119000 | 120870000 | 114270000 | 125420000 | 206480000 | 186870000 | 204760000 | 274820000 | 335630000
0.024742 | 95570000 | 60764000 | 112370000 | 109530000 | 129630000 | 170210000 | 189270000 | 205570000 | 250110000 | 311270000
0.025773 | 93845000 | 57504000 | 99648000 | 94296000 | 120340000 | 157050000 | 191180000 | 200540000 | 254020000 | 243830000
0.026804 | 86622000 | 51156000 | 83680000 | 95884000 | 122100000 | 142000000 | 190390000 | 202420000 | 255330000 | 242900000
0.027835 | 78176000 | 50965000 | 83688000 | 93269000 | 127940000 | 117270000 | 164680000 | 195940000 | 240860000 | 246060000
0.028866 | 77143000 | 53510000 | 84144000 | 94713000 | 123410000 | 108720000 | 155010000 | 175130000 | 212080000 | 254340000
0.029897 | 72621000 | 52401000 | 81674000 | 87426000 | 106100000 | 108150000 | 147690000 | 174480000 | 179430000 | 249370000
0.030928 | 65712000 | 53873000 | 80343000 | 79117000 | 99290000 | 110720000 | 141720000 | 173410000 | 180700000 | 216730000
0.031959 | 61988000 | 55298000 | 79066000 | 83293000 | 97582000 | 111460000 | 136550000 | 174340000 | 177630000 | 181040000
0.03299 | 59263000 | 55081000 | 80756000 | 84853000 | 95803000 | 109150000 | 134340000 | 178520000 | 181110000 | 185100000
0.034021 | 57554000 | 53449000 | 76925000 | 86249000 | 91401000 | 112330000 | 136030000 | 167600000 | 147470000 | 168630000
0.035052 | 61410000 | 50413000 | 75799000 | 90159000 | 89923000 | 114390000 | 121200000 | 148920000 | 150620000 | 183350000
0.036082 | 62194000 | 48301000 | 70749000 | 88838000 | 72309000 | 118080000 | 117410000 | 141000000 | 152500000 | 192320000
0.037113 | 53850000 | 46208000 | 67406000 | 73280000 | 72294000 | 120580000 | 115560000 | 144350000 | 141630000 | 188060000
0.038144 | 44755000 | 47384000 | 67449000 | 70118000 | 71405000 | 118280000 | 125410000 | 145850000 | 154450000 | 196160000
0.039175 | 39927000 | 47107000 | 67500000 | 70423000 | 73782000 | 113200000 | 128880000 | 109330000 | 159740000 | 187080000
0.040206 | 37869000 | 45237000 | 62240000 | 64154000 | 66601000 | 106310000 | 135870000 | 109270000 | 163670000 | 134310000
0.041237 | 39696000 | 43345000 | 62784000 | 63597000 | 70884000 | 97536000 | 127450000 | 110390000 | 160140000 | 143290000
0.042268 | 40989000 | 34963000 | 60009000 | 65335000 | 78188000 | 93324000 | 133880000 | 107180000 | 151040000 | 117590000
0.043299 | 42640000 | 36953000 | 57594000 | 69099000 | 81193000 | 93724000 | 131580000 | 109840000 | 143140000 | 117890000
0.04433 | 43851000 | 40449000 | 57461000 | 70433000 | 84052000 | 92898000 | 121350000 | 114420000 | 156360000 | 133880000
0.045361 | 38965000 | 42881000 | 52315000 | 73260000 | 75836000 | 91266000 | 122400000 | 111180000 | 164460000 | 141410000
0.046392 | 36009000 | 39468000 | 48450000 | 74110000 | 79917000 | 90722000 | 124640000 | 99269000 | 157890000 | 145460000
0.047423 | 34613000 | 39288000 | 50054000 | 67894000 | 71747000 | 89477000 | 131220000 | 107230000 | 161770000 | 150690000
0.048454 | 33069000 | 43061000 | 51655000 | 66031000 | 77685000 | 93069000 | 130170000 | 112500000 | 163250000 | 156560000
0.049485 | 30803000 | 42680000 | 52944000 | 68066000 | 79620000 | 97086000 | 127360000 | 117170000 | 169410000 | 167550000
0.050515 | 32209000 | 45861000 | 53374000 | 69880000 | 85046000 | 97511000 | 103440000 | 118910000 | 164800000 | 172690000
0.051546 | 33241000 | 49727000 | 51373000 | 74036000 | 89989000 | 96010000 | 101540000 | 120080000 | 142070000 | 166970000
0.052577 | 33628000 | 52211000 | 50472000 | 77311000 | 92310000 | 95904000 | 100710000 | 112230000 | 136280000 | 164990000
0.053608 | 32964000 | 54664000 | 49921000 | 80820000 | 98018000 | 92354000 | 99435000 | 108520000 | 121290000 | 169320000
0.054639 | 34093000 | 46343000 | 49866000 | 86547000 | 95210000 | 87991000 | 101420000 | 107150000 | 136310000 | 157050000
0.05567 | 35924000 | 43696000 | 43550000 | 85057000 | 90542000 | 84185000 | 102110000 | 112680000 | 145400000 | 150960000
0.056701 | 33376000 | 42225000 | 40804000 | 77895000 | 92683000 | 84475000 | 94187000 | 110720000 | 151210000 | 157540000
0.057732 | 31087000 | 44226000 | 38062000 | 80144000 | 93377000 | 79768000 | 95524000 | 116180000 | 154340000 | 162780000
0.058763 | 27421000 | 44076000 | 38894000 | 79282000 | 90288000 | 78782000 | 94252000 | 108150000 | 149870000 | 158470000
0.059794 | 23945000 | 44871000 | 38636000 | 72632000 | 87382000 | 74517000 | 99518000 | 107420000 | 149040000 | 161450000
0.060825 | 23490000 | 45785000 | 35339000 | 70881000 | 77619000 | 64970000 | 100280000 | 113570000 | 149490000 | 160730000
0.061856 | 24004000 | 41697000 | 35955000 | 72176000 | 74013000 | 65970000 | 105600000 | 119020000 | 142200000 | 171280000
0.062887 | 24709000 | 35488000 | 36970000 | 72550000 | 70418000 | 68207000 | 109450000 | 103550000 | 140120000 | 170670000
0.063918 | 25024000 | 35948000 | 40137000 | 71170000 | 75764000 | 68907000 | 101660000 | 98367000 | 125880000 | 172120000
0.064948 | 25140000 | 40085000 | 41751000 | 64150000 | 80407000 | 70550000 | 100350000 | 107410000 | 108800000 | 165380000
0.065979 | 25684000 | 41717000 | 45183000 | 66952000 | 85147000 | 75512000 | 108260000 | 118220000 | 110810000 | 164340000
0.06701 | 25302000 | 42870000 | 43827000 | 70966000 | 81673000 | 75171000 | 115290000 | 123350000 | 118020000 | 152380000
0.068041 | 25788000 | 43695000 | 43753000 | 68137000 | 84394000 | 81998000 | 117740000 | 129140000 | 119280000 | 141750000
0.069072 | 27213000 | 33677000 | 46613000 | 70678000 | 83702000 | 89023000 | 101380000 | 129790000 | 123300000 | 147330000
0.070103 | 27479000 | 30235000 | 41947000 | 64061000 | 84933000 | 88721000 | 107080000 | 124110000 | 128320000 | 157110000
0.071134 | 28034000 | 32452000 | 40999000 | 63990000 | 80145000 | 87082000 | 104920000 | 124360000 | 124590000 | 159020000
0.072165 | 27889000 | 34831000 | 41034000 | 65519000 | 84718000 | 91687000 | 105060000 | 121250000 | 127200000 | 151990000
0.073196 | 26081000 | 37021000 | 41000000 | 63944000 | 83513000 | 94726000 | 111800000 | 119930000 | 128400000 | 153070000
0.074227 | 26729000 | 38056000 | 40650000 | 64947000 | 82633000 | 92245000 | 112760000 | 122700000 | 127220000 | 160250000
0.075258 | 27539000 | 36925000 | 40708000 | 64926000 | 80136000 | 90974000 | 104110000 | 121210000 | 131310000 | 159910000
0.076289 | 26656000 | 36104000 | 38321000 | 65287000 | 62301000 | 90232000 | 98204000 | 117610000 | 130020000 | 166160000
0.07732 | 28243000 | 37853000 | 41231000 | 66610000 | 65215000 | 89932000 | 98845000 | 113960000 | 132640000 | 165310000
0.078351 | 27898000 | 34584000 | 42436000 | 70444000 | 71276000 | 89988000 | 97972000 | 111700000 | 135700000 | 156920000
0.079381 | 26914000 | 35454000 | 41104000 | 66504000 | 68521000 | 92663000 | 102810000 | 117600000 | 141520000 | 149850000
0.080412 | 26724000 | 37382000 | 44346000 | 67718000 | 65995000 | 96480000 | 101140000 | 89320000 | 140950000 | 139860000
0.081443 | 27975000 | 34344000 | 47198000 | 64709000 | 69157000 | 90420000 | 92630000 | 92250000 | 123390000 | 147650000
0.082474 | 25698000 | 36243000 | 48152000 | 61216000 | 69767000 | 82815000 | 89646000 | 98745000 | 118740000 | 150640000
0.083505 | 27038000 | 38867000 | 48944000 | 62565000 | 71276000 | 81795000 | 83117000 | 105820000 | 102180000 | 154210000
0.084536 | 27538000 | 40775000 | 47361000 | 66489000 | 74334000 | 84909000 | 87776000 | 110540000 | 108560000 | 161800000
0.085567 | 28484000 | 37894000 | 47593000 | 64841000 | 76397000 | 87544000 | 93221000 | 89977000 | 123290000 | 154100000
0.086598 | 29975000 | 36949000 | 44530000 | 61160000 | 66322000 | 90035000 | 93657000 | 90282000 | 138420000 | 134770000
0.087629 | 31105000 | 36289000 | 44033000 | 63153000 | 66186000 | 89144000 | 96081000 | 93642000 | 148450000 | 144570000
0.08866 | 33958000 | 33414000 | 39007000 | 62960000 | 68930000 | 87709000 | 99246000 | 88312000 | 145080000 | 154800000
0.089691 | 32684000 | 28734000 | 38223000 | 62719000 | 67214000 | 88577000 | 101610000 | 98467000 | 136890000 | 148010000
0.090722 | 32546000 | 30825000 | 37368000 | 55741000 | 64287000 | 86880000 | 97489000 | 107190000 | 128430000 | 159790000
0.091753 | 32207000 | 32506000 | 38224000 | 54008000 | 62148000 | 85258000 | 99621000 | 106880000 | 125630000 | 160650000
0.092784 | 31267000 | 33146000 | 39244000 | 58948000 | 65660000 | 82305000 | 98399000 | 112250000 | 133170000 | 162090000
0.093814 | 30123000 | 33665000 | 41852000 | 59830000 | 66932000 | 86869000 | 92788000 | 114950000 | 118330000 | 159020000
0.094845 | 29402000 | 35717000 | 42638000 | 60622000 | 70945000 | 86175000 | 90652000 | 112720000 | 103750000 | 148720000
0.095876 | 28734000 | 35885000 | 42504000 | 61800000 | 70030000 | 90352000 | 93807000 | 110590000 | 115240000 | 158330000
0.096907 | 27508000 | 38126000 | 40503000 | 63824000 | 69025000 | 90264000 | 99668000 | 98436000 | 122830000 | 160620000
0.097938 | 28562000 | 39432000 | 38859000 | 62384000 | 61430000 | 82836000 | 95215000 | 95723000 | 129360000 | 162960000
0.098969 | 29352000 | 37795000 | 40696000 | 61140000 | 54280000 | 84331000 | 89449000 | 98950000 | 134070000 | 149450000
0.1 | 29967000 | 42111000 | 42867000 | 61236000 | 57305000 | 87154000 | 89518000 | 102770000 | 131310000 | 130580000
0.10103 | 28513000 | 42398000 | 45741000 | 59859000 | 64910000 | 91921000 | 84795000 | 107280000 | 130450000 | 142720000
0.10206 | 27183000 | 41846000 | 49069000 | 60805000 | 67127000 | 90896000 | 80627000 | 109590000 | 120810000 | 150270000
0.10309 | 24631000 | 45801000 | 50040000 | 61237000 | 63375000 | 92418000 | 81537000 | 109750000 | 126140000 | 144130000
| 22905000 | 45400000 | 53228000 | 60102000 | 62345000 | 94247000 | 70755000 | 113150000 | 129660000 | 145990000
| 23611000 | 43853000 | 44949000 | 61513000 | 66594000 | 101510000 | 69212000 | 103630000 | 138500000 | 130670000
| 25413000 | 39879000 | 46971000 | 60777000 | 71635000 | 105700000 | 76456000 | 104840000 | 144440000 | 143660000
| 26913000 | 41030000 | 50262000 | 62294000 | 68532000 | 102830000 | 80311000 | 100370000 | 144080000 | 150590000
| 26032000 | 41298000 | 47636000 | 62103000 | 70438000 | 101880000 | 83549000 | 102530000 | 134310000 | 153400000
| 26343000 | 40260000 | 45328000 | 62965000 | 70608000 | 99052000 | 83521000 | 97250000 | 128420000 | 148150000
| 25605000 | 41082000 | 43408000 | 61737000 | 71992000 | 101690000 | 90410000 | 97821000 | 132110000 | 154660000
| 23399000 | 44314000 | 42088000 | 47246000 | 73699000 | 98171000 | 90526000 | 103610000 | 122850000 | 149880000
| 21927000 | 40058000 | 42297000 | 50389000 | 74866000 | 94231000 | 87757000 | 100580000 | 114430000 | 138860000
| 23569000 | 44356000 | 45043000 | 55159000 | 73164000 | 93514000 | 91230000 | 98043000 | 115320000 | 137110000
| 21803000 | 49483000 | 48225000 | 57531000 | 74581000 | 85707000 | 95981000 | 103030000 | 116300000 | 132770000
| 21176000 | 51498000 | 48461000 | 46435000 | 72270000 | 85671000 | 96625000 | 104950000 | 127590000 | 141980000
| 20041000 | 46117000 | 49853000 | 50736000 | 73469000 | 91777000 | 94387000 | 106280000 | 127070000 | 144140000
| 20544000 | 47004000 | 49663000 | 54747000 | 61735000 | 92405000 | 98710000 | 104270000 | 130980000 | 157160000
| 21624000 | 49621000 | 49972000 | 58764000 | 52725000 | 93690000 | 97872000 | 104220000 | 129340000 | 143120000
| 21827000 | 43643000 | 45085000 | 59654000 | 52820000 | 90485000 | 95348000 | 107090000 | 130510000 | 138150000
| 22585000 | 42228000 | 38681000 | 60022000 | 41542000 | 88886000 | 88457000 | 96591000 | 132040000 | 146380000
| 21429000 | 42410000 | 32704000 | 62201000 | 45189000 | 82129000 | 92797000 | 78250000 | 123090000 | 139900000
| 19941000 | 41887000 | 32686000 | 63875000 | 48792000 | 78051000 | 97270000 | 73908000 | 126590000 | 139150000
| 20445000 | 41764000 | 35790000 | 64834000 | 50939000 | 82672000 | 103920000 | 76892000 | 120110000 | 131410000
| 22393000 | 43007000 | 39076000 | 64097000 | 52804000 | 77685000 | 109540000 | 74189000 | 123270000 | 126980000
| 23155000 | 37018000 | 40300000 | 59443000 | 53829000 | 76873000 | 113210000 | 75005000 | 125180000 | 133870000
| 23881000 | 33496000 | 41311000 | 61828000 | 56285000 | 83536000 | 115760000 | 77058000 | 131700000 | 140310000
| 24093000 | 34022000 | 42671000 | 52457000 | 60765000 | 82042000 | 97711000 | 74093000 | 128370000 | 151160000
| 23316000 | 36387000 | 42397000 | 57295000 | 66864000 | 83430000 | 87733000 | 74883000 | 113990000 | 153410000
| 22629000 | 34613000 | 41890000 | 61234000 | 75788000 | 84170000 | 86683000 | 82606000 | 118010000 | 154270000
| 22662000 | 34786000 | 43767000 | 55779000 | 70356000 | 83441000 | 93253000 | 85013000 | 115500000 | 144750000
| 25024000 | 34077000 | 44449000 | 51233000 | 71211000 | 79399000 | 90729000 | 88725000 | 121300000 | 143450000
| 27105000 | 32452000 | 36292000 | 50699000 | 72251000 | 77184000 | 101010000 | 82498000 | 122580000 | 136050000
| 22929000 | 31901000 | 35124000 | 49913000 | 73556000 | 75937000 | 108460000 | 81087000 | 126410000 | 129530000
| 24976000 | 34261000 | 37319000 | 53758000 | 63796000 | 74377000 | 101490000 | 83413000 | 129350000 | 122600000
| 26137000 | 35246000 | 40448000 | 57681000 | 59439000 | 67340000 | 107800000 | 86482000 | 124640000 | 127650000
| 24728000 | 32109000 | 40531000 | 56840000 | 59731000 | 73105000 | 103190000 | 86365000 | 107460000 | 135370000
| 22540000 | 33384000 | 40434000 | 56597000 | 62178000 | 78312000 | 110970000 | 89595000 | 107810000 | 133750000
| 23659000 | 36159000 | 40069000 | 51322000 | 66213000 | 82562000 | 109140000 | 88404000 | 113890000 | 141060000
| 23509000 | 37885000 | 42840000 | 49895000 | 55771000 | 84867000 | 105970000 | 90492000 | 108300000 | 146130000
| 23315000 | 37722000 | 42758000 | 51609000 | 62185000 | 73974000 | 106690000 | 91155000 | 118820000 | 146600000
| 21444000 | 40927000 | 43850000 | 52366000 | 69946000 | 79668000 | 104130000 | 94367000 | 112930000 | 144790000
| 21776000 | 44506000 | 44460000 | 53556000 | 70292000 | 77604000 | 97076000 | 94232000 | 116910000 | 151770000
| 22742000 | 46834000 | 39346000 | 40998000 | 78665000 | 76382000 | 110080000 | 90220000 | 122030000 | 143200000
| 24557000 | 43604000 | 38761000 | 39966000 | 64500000 | 71472000 | 106880000 | 86571000 | 124340000 | 144520000
| 25138000 | 47684000 | 37887000 | 46113000 | 60626000 | 71000000 | 98163000 | 83039000 | 137290000 | 153440000
| 25402000 | 39793000 | 39350000 | 43234000 | 58050000 | 76423000 | 88545000 | 85457000 | 144200000 | 160160000
| 23496000 | 39293000 | 39044000 | 47288000 | 62366000 | 80969000 | 91860000 | 86683000 | 122990000 | 161010000
| 24258000 | 39634000 | 33965000 | 47128000 | 58968000 | 85490000 | 95210000 | 83635000 | 128050000 | 153630000
| 24883000 | 40082000 | 33991000 | 44642000 | 63685000 | 89551000 | 95185000 | 81418000 | 144380000 | 136820000
| 23140000 | 36365000 | 34141000 | 47055000 | 67692000 | 89406000 | 91047000 | 76277000 | 129510000 | 133770000
| 25613000 | 37358000 | 33080000 | 52883000 | 73361000 | 85360000 | 97310000 | 79984000 | 114470000 | 134470000
| 27568000 | 42530000 | 32562000 | 54845000 | 72239000 | 76522000 | 105090000 | 82981000 | 116310000 | 139980000
| 28009000 | 37467000 | 35898000 | 53931000 | 70673000 | 79077000 | 105600000 | 81753000 | 120140000 | 144780000
| 26853000 | 35321000 | 35736000 | 53619000 | 71935000 | 82022000 | 99829000 | 83062000 | 122490000 | 149040000
| 28137000 | 34528000 | 38388000 | 51407000 | 79074000 | 80443000 | 83132000 | 74427000 | 125780000 | 155320000
| 28813000 | 35155000 | 38178000 | 47629000 | 76403000 | 85657000 | 93061000 | 84360000 | 122000000 | 150860000
| 26506000 | 36512000 | 36896000 | 47899000 | 66226000 | 89333000 | 100430000 | 90982000 | 128560000 | 125110000
| 24897000 | 35721000 | 38998000 | 50525000 | 71282000 | 83743000 | 93658000 | 86976000 | 125170000 | 114180000
| 26157000 | 36283000 | 38993000 | 52466000 | 73864000 | 87704000 | 105880000 | 92330000 | 130750000 | 120390000
| 24631000 | 39023000 | 36855000 | 52092000 | 71752000 | 89781000 | 108780000 | 93453000 | 114550000 | 124100000
| 24990000 | 37046000 | 38334000 | 55763000 | 64760000 | 86853000 | 94721000 | 95943000 | 113140000 | 125170000
| 25450000 | 37497000 | 39521000 | 48266000 | 70433000 | 81693000 | 97891000 | 103370000 | 119900000 | 114770000
| 23244000 | 41108000 | 42703000 | 51929000 | 78101000 | 70797000 | 97147000 | 94106000 | 121490000 | 114170000
| 24576000 | 43848000 | 43575000 | 53488000 | 80078000 | 62921000 | 95514000 | 90643000 | 131390000 | 120480000
| 25919000 | 48404000 | 45840000 | 60258000 | 68243000 | 62094000 | 99654000 | 96724000 | 137730000 | 123190000
| 26877000 | 52955000 | 42498000 | 61896000 | 73090000 | 69855000 | 110210000 | 103180000 | 126400000 | 130760000
| 28380000 | 54219000 | 39338000 | 51012000 | 73837000 | 74543000 | 95632000 | 110730000 | 133040000 | 128670000
| 33630000 | 37945000 | 40705000 | 51583000 | 70823000 | 75382000 | 86457000 | 115840000 | 111220000 | 127500000
| 35477000 | 28593000 | 39490000 | 52558000 | 68242000 | 75154000 | 90447000 | 111460000 | 104300000 | 129060000
| 28998000 | 26272000 | 39042000 | 57891000 | 62145000 | 72156000 | 97548000 | 120810000 | 108140000 | 125110000
| 25713000 | 24114000 | 39355000 | 56937000 | 66431000 | 70515000 | 93177000 | 126270000 | 108140000 | 139360000
| 26501000 | 26916000 | 40224000 | 54202000 | 69748000 | 69437000 | 96380000 | 106120000 | 118720000 | 146720000
| 26299000 | 30100000 | 39581000 | 55880000 | 70611000 | 75891000 | 100670000 | 109270000 | 126900000 | 148180000
| 26494000 | 30785000 | 38879000 | 56156000 | 63298000 | 76397000 | 103770000 | 105110000 | 134920000 | 141110000
| 26318000 | 28525000 | 38464000 | 58461000 | 57295000 | 80242000 | 106740000 | 103180000 | 134510000 | 150650000
| 26372000 | 25952000 | 35357000 | 56935000 | 63040000 | 76829000 | 106930000 | 85999000 | 128370000 | 153550000
| 28061000 | 27709000 | 34115000 | 58382000 | 70736000 | 74495000 | 96295000 | 93283000 | 119440000 | 154360000
| 28620000 | 30706000 | 32836000 | 48970000 | 63452000 | 66166000 | 93060000 | 100650000 | 110240000 | 145470000
| 27098000 | 33832000 | 32151000 | 51231000 | 58988000 | 66977000 | 82890000 | 96370000 | 117770000 | 129070000
| 28190000 | 32464000 | 31851000 | 53031000 | 63036000 | 69737000 | 91697000 | 100440000 | 118190000 | 119650000
| 28058000 | 33114000 | 32619000 | 54616000 | 69544000 | 69774000 | 102420000 | 102660000 | 117660000 | 130270000
| 29264000 | 36381000 | 29994000 | 52927000 | 74535000 | 68578000 | 105770000 | 101360000 | 119070000 | 126200000
| 31954000 | 38305000 | 28773000 | 52057000 | 67548000 | 75575000 | 109350000 | 89480000 | 119720000 | 138870000
| 33131000 | 35457000 | 26816000 | 47822000 | 75695000 | 78048000 | 107060000 | 78209000 | 123250000 | 142790000
| 28316000 | 32685000 | 27378000 | 48848000 | 82709000 | 82891000 | 105950000 | 74931000 | 127670000 | 151940000
| 23120000 | 34167000 | 28068000 | 46217000 | 86099000 | 89601000 | 108570000 | 73208000 | 124510000 | 149770000
| 25462000 | 37117000 | 28463000 | 43653000 | 93107000 | 70843000 | 112270000 | 79732000 | 134660000 | 139600000
| 24787000 | 40867000 | 29797000 | 46243000 | 84913000 | 67737000 | 104980000 | 90700000 | 132870000 | 147830000
| 26018000 | 43956000 | 30247000 | 52862000 | 97835000 | 72070000 | 107420000 | 85587000 | 114240000 | 160100000
| 26251000 | 48611000 | 31625000 | 58217000 | 87948000 | 75793000 | 112850000 | 91535000 | 114440000 | 163800000
| 27423000 | 46953000 | 32108000 | 62322000 | 85579000 | 73180000 | 114820000 | 91776000 | 116310000 | 164560000
| 29388000 | 38436000 | 33092000 | 57597000 | 88034000 | 73654000 | 115910000 | 94772000 | 117370000 | 171590000
| 32585000 | 40237000 | 32920000 | 62720000 | 88015000 | 72275000 | 111290000 | 89935000 | 110010000 | 188870000
| 32676000 | 34225000 | 33820000 | 59327000 | 79186000 | 76606000 | 95246000 | 95452000 | 104270000 | 162790000
| 33210000 | 38882000 | 34430000 | 59177000 | 87903000 | 71444000 | 87403000 | 103010000 | 104820000 | 161740000
| 31919000 | 41386000 | 35885000 | 56272000 | 89869000 | 77303000 | 81857000 | 104420000 | 111450000 | 165380000
| 32322000 | 45393000 | 37069000 | 54387000 | 90440000 | 77986000 | 86183000 | 109690000 | 127650000 | 157310000
| 33626000 | 47395000 | 37633000 | 56254000 | 94179000 | 72758000 | 84312000 | 112790000 | 137420000 | 169060000
| 34025000 | 51575000 | 37478000 | 60730000 | 80130000 | 79477000 | 73166000 | 118030000 | 129770000 | 144200000
| 30686000 | 50398000 | 34333000 | 59282000 | 59238000 | 81859000 | 81257000 | 90571000 | 125980000 | 155360000
| 19737000 | 41953000 | 31845000 | 58901000 | 70928000 | 73597000 | 79853000 | 84431000 | 97022000 | 161080000
| 19655000 | 43142000 | 31089000 | 57637000 | 71938000 | 61372000 | 84296000 | 86895000 | 100470000 | 153050000
| 18764000 | 47625000 | 31064000 | 49837000 | 73162000 | 68314000 | 89738000 | 97220000 | 111670000 | 162180000
| 20296000 | 48233000 | 32789000 | 48624000 | 74610000 | 71732000 | 97881000 | 101690000 | 107110000 | 158530000

## bplots15
Berea Sandstone |  | Lac du Bonnet Granite
Moment | Log (N) | Moment | Log (N)
-5.4344 | 3.3452 | -4.3955 | 3.012
-5.4186 | 3.2448 | -4.386 | 2.8987
-5.4027 | 3.2448 | -4.3765 | 2.8987
-5.3869 | 3.2448 | -4.367 | 2.8987
-5.371 | 3.2448 | -4.3575 | 2.8987
-5.3552 | 3.2448 | -4.348 | 2.8987
-5.3393 | 3.2448 | -4.3385 | 2.8987
-5.3235 | 3.1931 | -4.329 | 2.8987
-5.3076 | 3.1931 | -4.3195 | 2.8987
-5.2918 | 3.1931 | -4.31 | 2.8987
-5.2759 | 3.1931 | -4.3005 | 2.8987
-5.2601 | 3.1931 | -4.291 | 2.847
-5.2443 | 3.1931 | -4.2815 | 2.847
-5.2284 | 3.1593 | -4.272 | 2.847
-5.2126 | 3.1593 | -4.2625 | 2.847
-5.1967 | 3.1593 | -4.253 | 2.847
-5.1809 | 3.1593 | -4.2435 | 2.847
-5.165 | 3.0515 | -4.234 | 2.847
-5.1492 | 3.0515 | -4.2245 | 2.847
-5.1333 | 3.0406 | -4.215 | 2.847
-5.1175 | 3.0406 | -4.2055 | 2.847
-5.1016 | 3.0326 | -4.196 | 2.847
-5.0858 | 3.0326 | -4.1865 | 2.7987
-5.07 | 3.0183 | -4.177 | 2.7987
-5.0541 | 2.9699 | -4.1675 | 2.7987
-5.0383 | 2.9581 | -4.158 | 2.7987
-5.0224 | 2.9395 | -4.1485 | 2.7987
-5.0066 | 2.936 | -4.139 | 2.7536
-4.9907 | 2.9154 | -4.1295 | 2.699
-4.9749 | 2.9154 | -4.12 | 2.699
-4.959 | 2.8716 | -4.1105 | 2.699
-4.9432 | 2.8651 | -4.101 | 2.699
-4.9274 | 2.8591 | -4.0915 | 2.6839
-4.9115 | 2.8506 | -4.082 | 2.6839
-4.8957 | 2.8287 | -4.0725 | 2.6609
-4.8798 | 2.8228 | -4.063 | 2.6609
-4.864 | 2.8075 | -4.0535 | 2.6609
-4.8481 | 2.7938 | -4.044 | 2.6609
-4.8323 | 2.7853 | -4.0345 | 2.6325
-4.8164 | 2.7738 | -4.025 | 2.574
-4.8006 | 2.7597 | -4.0155 | 2.574
-4.7847 | 2.7474 | -4.0061 | 2.574
-4.7689 | 2.7435 | -3.9966 | 2.5302
-4.7531 | 2.7316 | -3.9871 | 2.5011
-4.7372 | 2.7202 | -3.9776 | 2.5011
-4.7214 | 2.699 | -3.9681 | 2.5011
-4.7055 | 2.6875 | -3.9586 | 2.4814
-4.6897 | 2.6702 | -3.9491 | 2.4346
-4.6738 | 2.6532 | -3.9396 | 2.4346
-4.658 | 2.6314 | -3.9301 | 2.3962
-4.6421 | 2.617 | -3.9206 | 2.3598
-4.6263 | 2.5999 | -3.9111 | 2.3464
-4.6104 | 2.5843 | -3.9016 | 2.3444
-4.5946 | 2.5635 | -3.8921 | 2.301
-4.5788 | 2.5302 | -3.8826 | 2.2989
-4.5629 | 2.5079 | -3.8731 | 2.243
-4.5471 | 2.4843 | -3.8636 | 2.2253
-4.5312 | 2.4713 | -3.8541 | 2.2201
-4.5154 | 2.4548 | -3.8446 | 2.1959
-4.4995 | 2.4346 | -3.8351 | 2.1875
-4.4837 | 2.3997 | -3.8256 | 2.1206
-4.4678 | 2.3692 | -3.8161 | 2.1004
-4.452 | 2.3404 | -3.8066 | 2.0531
-4.4362 | 2.3201 | -3.7971 | 2.0294
-4.4203 | 2.2856 | -3.7876 | 2.0086
-4.4045 | 2.2577 | -3.7781 | 1.9638
-4.3886 | 2.2279 | -3.7686 | 1.9085
-4.3728 | 2.1903 | -3.7591 | 1.8865
-4.3569 | 2.1335 | -3.7496 | 1.8325
-4.3411 | 2.1038 | -3.7401 | 1.8129
-4.3252 | 2.0569 | -3.7306 | 1.7076
-4.3094 | 1.9868 | -3.7211 | 1.6532
-4.2935 | 1.9191 | -3.7116 | 1.6128
-4.2777 | 1.8633 | -3.7021 | 1.5911
-4.2619 | 1.8129 | -3.6926 | 1.5315
-4.246 | 1.7853 | -3.6831 | 1.3979
-4.2302 | 1.7324 | -3.6736 | 1.2788
-4.2143 | 1.6721 | -3.6641 | 1.2041
-4.1985 | 1.6128 | -3.6546 | 1.1461
-4.1826 | 1.5911 | -3.6451 | 1.0792
-4.1668 | 1.5441 | -3.6356 | 0.95424
-4.1509 | 1.3617 | -3.6261 | 0.8451
-4.1351 | 1.2553 | -3.6166 | 0.8451
-4.1192 | 1.1139 | -3.6071 | 0.60206
-4.1034 | 1 | -3.5976 | 0.60206
-4.0876 | 0.95424 | -3.5881 | 0.60206
-4.0717 | 0.90309 | -3.5786 | 0.60206
-4.0559 | 0.69897 | -3.5691 | 0.60206
-4.04 | 0.69897 | -3.5596 | 0.60206
-4.0242 | 0.60206 | -3.5501 | 0.60206
-4.0083 | 0.47712 | -3.5406 | 0.60206
-3.9925 | 0.47712 | -3.5311 | 0.60206
-3.9766 | 0.30103 | -3.5216 | 0.47712
-3.9608 | 0.30103 | -3.5121 | 0.30103
-3.945 | 0.30103 | -3.5026 | 0.30103
-3.9291 | 0.30103 | -3.4931 | 0.30103
-3.9133 | 0.30103 | -3.4836 | 0.30103
-3.8974 | 0.30103 | -3.4741 | 0
-3.8816 | 0.30103 | -3.4646 | 0
-3.8657 | 0 | -3.4551 | 0

## Dplots15
Berea Sandstone |  | Lac du Bonnet Granite |  | Lac du Bonnet Granite
Radius | log (C(r)) | Radius | log (C(r)) | Radius | log (C(r))
0 | #NAME? | 0 | #NAME? | 0 | #NAME?
0.0012 | -2.6953 | 0.0012 | -2.6227 | 0.0012 | -2.9727
0.0024 | -1.9075 | 0.0024 | -1.8356 | 0.0024 | -2.1856
0.0036 | -1.5215 | 0.0036 | -1.4539 | 0.0036 | -1.8039
0.0048 | -1.2631 | 0.0048 | -1.2 | 0.0048 | -1.525
0.006 | -1.0727 | 0.006 | -1.0113 | 0.006 | -1.3363
0.0072 | -0.92282 | 0.0072 | -0.86251 | 0.0072 | -1.1875
0.0084 | -0.79943 | 0.0084 | -0.74001 | 0.0084 | -1.04
0.0096 | -0.69515 | 0.0096 | -0.63729 | 0.0096 | -0.93729
0.0108 | -0.6049 | 0.0108 | -0.54924 | 0.0108 | -0.84924
0.012 | -0.52528 | 0.012 | -0.47287 | 0.012 | -0.74787
0.0132 | -0.4544 | 0.0132 | -0.40571 | 0.0132 | -0.68071
0.0144 | -0.39076 | 0.0144 | -0.3457 | 0.0144 | -0.6207
0.0156 | -0.33319 | 0.0156 | -0.29153 | 0.0156 | -0.54153
0.0168 | -0.2808 | 0.0168 | -0.24257 | 0.0168 | -0.49257
0.018 | -0.23294 | 0.018 | -0.19775 | 0.018 | -0.44775
0.0192 | -0.18897 | 0.0192 | -0.15641 | 0.0192 | -0.40641
0.0204 | -0.14862 | 0.0204 | -0.11848 | 0.0204 | -0.34348
0.0216 | -0.11152 | 0.0216 | -0.083491 | 0.0216 | -0.30849
0.0228 | -0.077229 | 0.0228 | -0.050986 | 0.0228 | -0.27599
0.024 | -0.045788 | 0.024 | -0.020651 | 0.024 | -0.24565
0.0252 | -0.016718 | 0.0252 | 0.0077602 | 0.0252 | -0.19224
0.0264 | 0.010189 | 0.0264 | 0.034507 | 0.0264 | -0.16549
0.0276 | 0.035076 | 0.0276 | 0.059256 | 0.0276 | -0.14074
0.0288 | 0.058055 | 0.0288 | 0.082095 | 0.0288 | -0.092905
0.03 | 0.079198 | 0.03 | 0.1034 | 0.03 | -0.0716
0.0312 | 0.098633 | 0.0312 | 0.12317 | 0.0312 | -0.05183
0.0324 | 0.11637 | 0.0324 | 0.14126 | 0.0324 | -0.00874
0.0336 | 0.13244 | 0.0336 | 0.1577 | 0.0336 | 0.0077
0.0348 | 0.14695 | 0.0348 | 0.17238 | 0.0348 | 0.02238
0.036 | 0.16008 | 0.036 | 0.18575 | 0.036 | 0.03575
0.0372 | 0.17208 | 0.0372 | 0.19776 | 0.0372 | 0.07276
0.0384 | 0.18308 | 0.0384 | 0.20854 | 0.0384 | 0.08354
0.0396 | 0.19318 | 0.0396 | 0.21823 | 0.0396 | 0.09323
0.0408 | 0.20254 | 0.0408 | 0.22697 | 0.0408 | 0.10197
0.042 | 0.21126 | 0.042 | 0.23484 | 0.042 | 0.13484
0.0432 | 0.21934 | 0.0432 | 0.24198 | 0.0432 | 0.14198
0.0444 | 0.22685 | 0.0444 | 0.24839 | 0.0444 | 0.14839
0.0456 | 0.23386 | 0.0456 | 0.25428 | 0.0456 | 0.15428
0.0468 | 0.24036 | 0.0468 | 0.25964 | 0.0468 | 0.18464
0.048 | 0.24641 | 0.048 | 0.26448 | 0.048 | 0.18948
0.0492 | 0.25205 | 0.0492 | 0.26888 | 0.0492 | 0.19388
0.0504 | 0.25731 | 0.0504 | 0.27289 | 0.0504 | 0.19789
0.0516 | 0.26215 | 0.0516 | 0.27654 | 0.0516 | 0.22654
0.0528 | 0.2666 | 0.0528 | 0.27986 | 0.0528 | 0.22986
0.054 | 0.2707 | 0.054 | 0.28282 | 0.054 | 0.23282
0.0552 | 0.27446 | 0.0552 | 0.28552 | 0.0552 | 0.23552
0.0564 | 0.27791 | 0.0564 | 0.28792 | 0.0564 | 0.23792
0.0576 | 0.28103 | 0.0576 | 0.29001 | 0.0576 | 0.24001
0.0588 | 0.28386 | 0.0588 | 0.29179 | 0.0588 | 0.25679
0.06 | 0.28643 | 0.06 | 0.29334 | 0.06 | 0.25834
0.0612 | 0.28874 | 0.0612 | 0.29469 | 0.0612 | 0.25969
0.0624 | 0.29082 | 0.0624 | 0.29585 | 0.0624 | 0.26085
0.0636 | 0.29267 | 0.0636 | 0.29683 | 0.0636 | 0.26183
0.0648 | 0.29431 | 0.0648 | 0.29767 | 0.0648 | 0.26267
0.066 | 0.29573 | 0.066 | 0.29839 | 0.066 | 0.27839
0.0672 | 0.29695 | 0.0672 | 0.29899 | 0.0672 | 0.27899
0.0684 | 0.29799 | 0.0684 | 0.29945 | 0.0684 | 0.27945
0.0696 | 0.29884 | 0.0696 | 0.29982 | 0.0696 | 0.27982
0.0708 | 0.29952 | 0.0708 | 0.30014 | 0.0708 | 0.28014
0.072 | 0.30004 | 0.072 | 0.30039 | 0.072 | 0.28039
0.0732 | 0.30041 | 0.0732 | 0.30059 | 0.0732 | 0.28059
0.0744 | 0.30067 | 0.0744 | 0.30073 | 0.0744 | 0.29073
0.0756 | 0.30083 | 0.0756 | 0.30083 | 0.0756 | 0.29083
0.0768 | 0.30093 | 0.0768 | 0.30091 | 0.0768 | 0.29091
0.078 | 0.30099 | 0.078 | 0.30096 | 0.078 | 0.29096
0.0792 | 0.30101 | 0.0792 | 0.30099 | 0.0792 | 0.29099
0.0804 | 0.30103 | 0.0804 | 0.30102 | 0.0804 | 0.29102
0.0816 | 0.30103 | 0.0816 | 0.30103 | 0.0816 | 0.29103
0.0828 | 0.30103 | 0.0828 | 0.30103 | 0.0828 | 0.30103
0.084 | 0.30103 | 0.084 | 0.30103 | 0.084 | 0.30103
0.0852 | 0.30103 | 0.0852 | 0.30103 | 0.0852 | 0.30103
0.0864 | 0.30103 | 0.0864 | 0.30103 | 0.0864 | 0.30103
0.0876 | 0.30103 | 0.0876 | 0.30103 | 0.0876 | 0.30103
0.0888 | 0.30103 | 0.0888 | 0.30103 | 0.0888 | 0.30103
0.09 | 0.30103 | 0.09 | 0.30103 | 0.09 | 0.30103
0.0912 | 0.30103 | 0.0912 | 0.30103 | 0.0912 | 0.30103
0.0924 | 0.30103 | 0.0924 | 0.30103 | 0.0924 | 0.30103
0.0936 | 0.30103 | 0.0936 | 0.30103 | 0.0936 | 0.30103
0.0948 | 0.30103 | 0.0948 | 0.30103 | 0.0948 | 0.30103
0.096 | 0.30103 | 0.096 | 0.30103 | 0.096 | 0.30103
0.0972 | 0.30103 | 0.0972 | 0.30103 | 0.0972 | 0.30103
0.0984 | 0.30103 | 0.0984 | 0.30103 | 0.0984 | 0.30103
0.0996 | 0.30103 | 0.0996 | 0.30103 | 0.0996 | 0.30103
0.1008 | 0.30103 | 0.1008 | 0.30103 | 0.1008 | 0.30103
0.102 | 0.30103 | 0.102 | 0.30103 | 0.102 | 0.30103
0.1032 | 0.30103 | 0.1032 | 0.30103 | 0.1032 | 0.30103
0.1044 | 0.30103 | 0.1044 | 0.30103 | 0.1044 | 0.30103
0.1056 | 0.30103 | 0.1056 | 0.30103 | 0.1056 | 0.30103
0.1068 | 0.30103 | 0.1068 | 0.30103 | 0.1068 | 0.30103
0.108 | 0.30103 | 0.108 | 0.30103 | 0.108 | 0.30103
0.1092 | 0.30103 | 0.1092 | 0.30103 | 0.1092 | 0.30103
0.1104 | 0.30103 | 0.1104 | 0.30103 | 0.1104 | 0.30103
0.1116 | 0.30103 | 0.1116 | 0.30103 | 0.1116 | 0.30103
0.1128 | 0.30103 | 0.1128 | 0.30103 | 0.1128 | 0.30103
0.114 | 0.30103 | 0.114 | 0.30103 | 0.114 | 0.30103
0.1152 | 0.30103 | 0.1152 | 0.30103 | 0.1152 | 0.30103
0.1164 | 0.30103 | 0.1164 | 0.30103 | 0.1164 | 0.30103
0.1176 | 0.30103 | 0.1176 | 0.30103 | 0.1176 | 0.30103
0.1188 | 0.30103 | 0.1188 | 0.30103 | 0.1188 | 0.30103

## di_berea
0 Mpa |  | 2 Mpa |  | 5 mpa |  | 10 mpa |  | 15 mpa |  | 20 mpa |  | 25 mpa |  | 30 mpa |  | 40 mpa |  | 50 mpa
Sratio | DI | Sratio | DI | Sratio | DI | Sratio | DI | Sratio | DI | Sratio | DI | Sratio | DI | Sratio | DI | Sratio | DI | Sratio | DI
0.18338 | 0 | 0.16989 | 0 | 0.16262 | 0 | 0.15239 | 0 | 0.14145 | 0 | 0.13378 | 0 | 0.13027 | 0 |  | 0 | 0.12327 | 0 | 0.12183 | 0
0.22398 | -0.00083229 | 0.21063 | -0.00091814 | 0.20289 | -0.00091799 | 0.18985 | -0.00090411 | 0.17577 | -0.00090027 | 0.16573 | -0.0009026 | 0.16089 | -0.00090256 | 0.15703 | -0.00089775 | 0.15016 | -0.00089555 | 0.14504 | -0.00088261
0.25669 | -0.00147 | 0.24239 | -0.0016129 | 0.23309 | -0.0016714 | 0.21811 | -0.0016865 | 0.20182 | -0.0016985 | 0.18998 | -0.0017081 | 0.18419 | -0.0017143 | 0.17984 | -0.0017144 | 0.17143 | -0.0017283 | 0.16349 | -0.0017086
0.28706 | -0.0018812 | 0.27221 | -0.0022233 | 0.2617 | -0.0023614 | 0.24372 | -0.0024106 | 0.22565 | -0.0024517 | 0.21256 | -0.0024785 | 0.20599 | -0.0024981 | 0.20146 | -0.0025081 | 0.1928 | -0.0025346 | 0.18368 | -0.0025274
0.31758 | -0.0021945 | 0.30255 | -0.0028265 | 0.28977 | -0.0030575 | 0.2714 | -0.0031553 | 0.25115 | -0.0032026 | 0.23614 | -0.0032367 | 0.2287 | -0.0032626 | 0.22251 | -0.0032788 | 0.2136 | -0.003307 | 0.2082 | -0.0033197
0.34757 | -0.002454 | 0.33324 | -0.0034296 | 0.3207 | -0.0037463 | 0.30027 | -0.0038878 | 0.2765 | -0.0039449 | 0.25885 | -0.0039804 | 0.25078 | -0.0040149 | 0.2438 | -0.0040338 | 0.23637 | -0.0040638 | 0.22818 | -0.0040651
0.37959 | -0.002645 | 0.3649 | -0.0039864 | 0.35187 | -0.0043961 | 0.32975 | -0.004613 | 0.3035 | -0.0046811 | 0.28441 | -0.0047302 | 0.2766 | -0.0047648 | 0.26924 | -0.004784 | 0.2553 | -0.004794 | 0.2427 | -0.0047767
0.41313 | -0.0027771 | 0.39791 | -0.0044662 | 0.38447 | -0.0050374 | 0.36018 | -0.0053188 | 0.33251 | -0.005421 | 0.31157 | -0.0054872 | 0.3 | -0.0055087 | 0.29016 | -0.0055172 | 0.27546 | -0.0055399 | 0.26143 | -0.0055401
0.44689 | -0.0028714 | 0.43071 | -0.004946 | 0.41706 | -0.0056628 | 0.38904 | -0.0060392 | 0.36019 | -0.0061719 | 0.33826 | -0.0062369 | 0.32618 | -0.006278 | 0.31616 | -0.0062975 | 0.29767 | -0.0062845 | 0.28202 | -0.0062662
0.47713 | -0.0028261 | 0.4652 | -0.0054014 | 0.4533 | -0.0063138 | 0.42352 | -0.006734 | 0.3911 | -0.0068814 | 0.36615 | -0.0069406 | 0.35244 | -0.0069746 | 0.34134 | -0.0070114 | 0.32053 | -0.0070316 | 0.30362 | -0.0070043
0.51358 | -0.0027306 | 0.50045 | -0.0058324 | 0.4873 | -0.0069611 | 0.4551 | -0.007396 | 0.41925 | -0.0075569 | 0.39102 | -0.0076163 | 0.375 | -0.007647 | 0.36169 | -0.0076829 | 0.33868 | -0.0077196 | 0.3206 | -0.0077147
0.54993 | -0.002525 | 0.53302 | -0.0062024 | 0.52221 | -0.0075451 | 0.48589 | -0.0080689 | 0.44434 | -0.0082591 | 0.41437 | -0.0083272 | 0.39569 | -0.0083545 | 0.38005 | -0.0083822 | 0.35341 | -0.0084293 | 0.33285 | -0.0084252
0.58753 | -0.0023084 | 0.56873 | -0.0064758 | 0.55417 | -0.008129 | 0.51781 | -0.00876 | 0.47202 | -0.0089808 | 0.43807 | -0.0090757 | 0.41723 | -0.0091129 | 0.39962 | -0.0091396 | 0.36913 | -0.0091752 | 0.34533 | -0.0091657
0.61655 | -0.0020624 | 0.60045 | -0.0067274 | 0.59067 | -0.0086959 | 0.55169 | -0.0095035 | 0.50256 | -0.0097474 | 0.46506 | -0.009874 | 0.44206 | -0.0099137 | 0.42151 | -0.0099418 | 0.38727 | -0.0099718 | 0.36013 | -0.0099592
0.65404 | -0.0016364 | 0.63552 | -0.0068568 | 0.6291 | -0.0092567 | 0.58334 | -0.010264 | 0.53314 | -0.010542 | 0.49196 | -0.010692 | 0.46734 | -0.010745 | 0.44472 | -0.010766 | 0.40567 | -0.010806 | 0.37544 | -0.0108
0.68456 | -0.0010134 | 0.67376 | -0.0069361 | 0.66738 | -0.0098333 | 0.62089 | -0.010997 | 0.5651 | -0.011346 | 0.51933 | -0.011525 | 0.49325 | -0.011602 | 0.46991 | -0.011633 | 0.42907 | -0.011681 | 0.39481 | -0.01167
0.72471 | -0.00039778 | 0.71151 | -0.0069703 | 0.69754 | -0.010405 | 0.6572 | -0.011727 | 0.59989 | -0.012171 | 0.55186 | -0.012363 | 0.52271 | -0.012476 | 0.49825 | -0.012524 | 0.45448 | -0.012574 | 0.41808 | -0.012565
0.765 | 8.69e-05 | 0.7495 | -0.0069825 | 0.74045 | -0.010928 | 0.69515 | -0.012474 | 0.63404 | -0.013019 | 0.58538 | -0.013203 | 0.55384 | -0.013336 | 0.52788 | -0.013394 | 0.4815 | -0.013455 | 0.44175 | -0.013449
0.79953 | 0.00067684 | 0.78535 | -0.0069776 | 0.77263 | -0.011395 | 0.7301 | -0.013193 | 0.66746 | -0.01377 | 0.61637 | -0.014045 | 0.58435 | -0.014181 | 0.55783 | -0.014257 | 0.50847 | -0.014322 | 0.46638 | -0.01432
0.83366 | 0.0014883 | 0.81171 | -0.0068995 | 0.81043 | -0.011806 | 0.76557 | -0.013846 | 0.70299 | -0.014555 | 0.647 | -0.014878 | 0.61295 | -0.015025 | 0.58339 | -0.015123 | 0.53079 | -0.015192 | 0.48754 | -0.015199
0.87004 | 0.0024087 | 0.84582 | -0.0067591 | 0.85147 | -0.011994 | 0.8052 | -0.014502 | 0.73309 | -0.015357 | 0.67946 | -0.015719 | 0.6426 | -0.015892 | 0.60984 | -0.015989 | 0.55312 | -0.016087 | 0.50863 | -0.016117
0.90333 | 0.0033512 | 0.88321 | -0.0066187 | 0.88956 | -0.012315 | 0.84019 | -0.0152 | 0.77024 | -0.016143 | 0.70984 | -0.016539 | 0.67121 | -0.016794 | 0.63703 | -0.016906 | 0.57891 | -0.017023 | 0.53107 | -0.017042
0.92608 | 0.0043377 | 0.90325 | -0.0064612 | 0.91963 | -0.012637 | 0.86935 | -0.015818 | 0.79817 | -0.016912 | 0.73676 | -0.017426 | 0.69819 | -0.017707 | 0.66365 | -0.017836 | 0.60204 | -0.017946 | 0.55079 | -0.017948
0.93798 | 0.0055004 | 0.93221 | -0.0059545 | 0.95009 | -0.012741 | 0.9032 | -0.016231 | 0.82868 | -0.017637 | 0.76592 | -0.018256 | 0.72582 | -0.018578 | 0.69052 | -0.018729 | 0.62585 | -0.018868 | 0.57285 | -0.018894
0.96896 | 0.0068872 | 0.94455 | -0.0050864 | 0.97685 | -0.012635 | 0.92825 | -0.016635 | 0.8598 | -0.01833 | 0.79748 | -0.019035 | 0.75309 | -0.019482 | 0.71819 | -0.019645 | 0.65448 | -0.019831 | 0.60144 | -0.019855
0.99173 | 0.0083804 | 0.96341 | -0.0041817 | 0.98244 | -0.012237 | 0.93588 | -0.016923 | 0.88902 | -0.019026 | 0.82705 | -0.019848 | 0.78573 | -0.020288 | 0.75075 | -0.020511 | 0.68881 | -0.020712 | 0.63438 | -0.020752
0.99133 | 0.0099054 | 0.96851 | -0.0028362 | 0.99568 | -0.01173 | 0.9566 | -0.016954 | 0.90846 | -0.019496 | 0.85299 | -0.020537 | 0.82 | -0.021009 | 0.77763 | -0.021285 | 0.71759 | -0.021595 | 0.6615 | -0.021623
1 | 0.011664 | 0.9516 | -0.0015494 | 0.98968 | -0.010772 | 0.97236 | -0.016638 | 0.92683 | -0.019667 | 0.88545 | -0.021076 | 0.83664 | -0.02168 | 0.80923 | -0.021988 | 0.73984 | -0.022378 | 0.68305 | -0.022411
|  | 0.9803 | 0.00010988 | 0.98444 | -0.0095956 | 0.97949 | -0.016231 | 0.9499 | -0.019592 | 0.89527 | -0.021565 | 0.86305 | -0.022192 | 0.82498 | -0.022635 | 0.76291 | -0.023138 | 0.70295 | -0.023194
|  | 1 | 0.0019523 | 0.98714 | -0.0080156 | 0.99018 | -0.015495 | 0.9689 | -0.019731 | 0.91178 | -0.021736 | 0.87824 | -0.022619 | 0.84597 | -0.023218 | 0.7845 | -0.023812 | 0.72611 | -0.023945
|  |  |  | 0.99173 | -0.006532 | 0.97165 | -0.014771 | 0.96445 | -0.019535 | 0.92746 | -0.021758 | 0.89981 | -0.023029 | 0.85496 | -0.023689 | 0.80871 | -0.024426 | 0.74171 | -0.024708
|  |  |  | 0.99804 | -0.0049752 | 0.98603 | -0.013321 | 0.95194 | -0.019027 | 0.95327 | -0.021739 | 0.92641 | -0.023333 | 0.89282 | -0.024064 | 0.82902 | -0.025053 | 0.76851 | -0.02538
|  |  |  | 1 | -0.0033465 | 0.99091 | -0.01223 | 0.95735 | -0.017962 | 0.95655 | -0.021756 | 0.94127 | -0.023565 | 0.90521 | -0.024434 | 0.84525 | -0.025527 | 0.79326 | -0.025951
[6 empty] | 0.99768 | -0.011246 | 0.96229 | -0.017049 | 0.96725 | -0.02145 | 0.94216 | -0.023599 | 0.91563 | -0.024544 | 0.85999 | -0.025859 | 0.80782 | -0.026511
[6 empty] | 1 | -0.010101 | 0.98331 | -0.016397 | 0.9648 | -0.020852 | 0.95099 | -0.023344 | 0.92608 | -0.024613 | 0.88183 | -0.026185 | 0.82996 | -0.026962
[8 empty] | 0.98044 | -0.015725 | 0.96255 | -0.020289 | 0.95998 | -0.022789 | 0.93319 | -0.024418 | 0.88647 | -0.026503 | 0.84818 | -0.027461
[8 empty] | 1 | -0.015038 | 0.97767 | -0.019683 | 0.95174 | -0.022345 | 0.9515 | -0.024266 | 0.89949 | -0.026631 | 0.86178 | -0.028062
[10 empty] | 0.98075 | -0.0191 | 0.9625 | -0.021797 | 0.96235 | -0.024169 | 0.91709 | -0.02674 | 0.87242 | -0.028322
[10 empty] | 0.99314 | -0.018501 | 0.97862 | -0.021411 | 0.96739 | -0.024003 | 0.93334 | -0.026877 | 0.88262 | -0.028517
[10 empty] | 1 | -0.017919 | 0.99012 | -0.021061 | 0.97276 | -0.023761 | 0.93969 | -0.027013 | 0.89195 | -0.028779
[12 empty] | 0.99014 | -0.020844 | 0.98963 | -0.023496 | 0.95148 | -0.027052 | 0.89972 | -0.028976
[12 empty] | 0.9933 | -0.020431 | 0.99564 | -0.023333 | 0.96271 | -0.027103 | 0.91392 | -0.029279
[12 empty] | 1 | -0.019801 | 0.99132 | -0.022969 | 0.97069 | -0.027089 | 0.92537 | -0.029437
[14 empty] | 1 | -0.022372 | 0.98013 | -0.027087 | 0.9347 | -0.029642
[16 empty] | 0.98694 | -0.026972 | 0.95092 | -0.029801
[16 empty] | 0.98894 | -0.026775 | 0.96076 | -0.030094
[16 empty] | 0.99205 | -0.02665 | 0.96875 | -0.030181
[16 empty] | 0.98745 | -0.026387 | 0.97502 | -0.030321
[16 empty] | 0.99578 | -0.026087 | 0.97974 | -0.030486
[16 empty] | 0.99186 | -0.025831 | 0.97706 | -0.030581
[16 empty] | 1 | -0.025371 | 0.97766 | -0.030169
[18 empty] | 0.9742 | -0.029715
[18 empty] | 0.98148 | -0.029296
[18 empty] | 0.99371 | -0.028916
[18 empty] | 1 | -0.028395

## di_ldb
0 Mpa |  | 2 Mpa |  | 5 mpa |  | 10 mpa |  | 15 mpa |  | 20 mpa |  | 25 mpa |  | 30 mpa |  | 40 mpa |  | 50 mpa
Sratio | DI | Sratio | DI | Sratio | DI | Sratio | DI | Sratio | DI | Sratio | DI | Sratio | DI | Sratio | DI | Sratio | DI | Sratio | DI
0.16404 | 0 | 0.16596 | 0 | 0.17103 | 0 | 0.16198 | 0 | 0.16165 | 0 | 0.15516 | 0 | 0.15301 | 0 | 0.15162 | 0 | 0.14756 | 0 | 0.15043 | 0
0.31082 | -0.00060094 | 0.3099 | -0.00068758 | 0.3134 | -0.00069918 | 0.29233 | -0.00067565 | 0.28818 | -0.00066772 | 0.27299 | -0.00066241 | 0.26656 | -0.00065582 | 0.26241 | -0.00065312 | 0.2513 | -0.00066204 | 0.25081 | -0.00066317
0.48668 | -0.00097685 | 0.48117 | -0.0012114 | 0.4832 | -0.0012151 | 0.44504 | -0.0011837 | 0.43458 | -0.0011835 | 0.40873 | -0.0011807 | 0.39709 | -0.0011766 | 0.3888 | -0.0011842 | 0.36758 | -0.0012111 | 0.36404 | -0.0012251
0.68199 | -0.001332 | 0.66984 | -0.0016676 | 0.67057 | -0.0016791 | 0.61144 | -0.001641 | 0.59597 | -0.0016368 | 0.55855 | -0.0016301 | 0.54072 | -0.0016285 | 0.52692 | -0.0016387 | 0.49365 | -0.001672 | 0.48606 | -0.0017001
0.86124 | -0.0016402 | 0.84173 | -0.0020497 | 0.83855 | -0.0020833 | 0.76449 | -0.0020256 | 0.74253 | -0.0020188 | 0.7011 | -0.0020119 | 0.67608 | -0.0020116 | 0.66025 | -0.0020269 | 0.62268 | -0.0020744 | 0.61222 | -0.002118
0.96208 | 0.00018588 | 0.96399 | -0.0022005 | 0.9896 | -0.0022184 | 0.90931 | -0.002179 | 0.89142 | -0.0022019 | 0.834 | -0.0022431 | 0.81301 | -0.0022596 | 0.79117 | -0.0023048 | 0.74423 | -0.0023963 | 0.7293 | -0.0024645
1 | 0.007256 | 0.98754 | -0.0017274 | 0.99717 | -0.0021027 | 0.95228 | -0.001114 | 0.9386 | -0.0022305 | 0.90615 | -0.0022691 | 0.88528 | -0.0023467 | 0.86635 | -0.0023879 | 0.82863 | -0.0025028 | 0.81874 | -0.0026047
|  | 0.97635 | 9.7483e-05 | 0.98656 | -0.00053283 | 1 | 0.004955 | 0.97695 | -0.0012042 | 0.93534 | -0.0016106 | 0.95505 | -0.0017947 | 0.92654 | -0.0019801 | 0.90417 | -0.0023171 | 0.90036 | -0.0024905
|  | 0.9679 | 0.0027776 | 0.97232 | 0.001809 |  |  | 0.99333 | 0.00025072 | 0.92851 | -0.00012729 | 0.9726 | -0.0009571 | 0.9305 | -0.0012089 | 0.90926 | -0.0017745 | 0.92909 | -0.0021011
|  | 1 | 0.0058672 | 0.99115 | 0.0044823 |  |  | 0.98814 | 0.0022968 | 1 | 0.0019353 | 0.963 | 0.00061036 | 0.95211 | 0.00034929 | 0.9467 | -0.0005517 | 0.94779 | -0.0012991
|  |  |  | 1 | 0.0076078 |  |  | 1 | 0.0048624 |  |  | 0.98848 | 0.0026012 | 1 | 0.0022684 | 0.97981 | 0.00049328 | 0.97579 | -0.0001752
[12 empty] | 1 | 0.0043907 |  |  | 1 | 0.0018433 | 1 | 0.00085524

## purana
Wall Velocity | 8
Time Step | 2e-08
Cycles | 2500
Clump cycle limit | 2
Clump distance limit | 0.0016
Grain Size Distribution | Bimodal
| Elastic Properties | [7 empty] | Number of Microfractures |  |  |  |  | Microfracturing energy | [5 empty] | Stress and Strain | [7 empty] | HB m-value | Clumping data | [6 empty] | Mohr-Coulomb
Material Number | Youngs Modulus | Shear Modulus | Tensile Strength | Cohesion | Shear Modulus of Particles | Interparticle Friction | Poissons Ratio | Confining Pressure | Shear MF | Tensile Shear MF | Tensile MF | Total MF | Shear/Total | Energy from Shear | Energy from Tensile Shear | Energy from Tensile | Total Energy | Shear/Total | Bulk Youngs Modulus | Max S1 | Max Strain | Max Shear Stress | Mean S3 | Mean at Max Shear Stress | Strain at Max Shear | Max EQ Moment | Strain at Inelastic deformation onset |  | Single events | Clumped events | Total events | Max EQ Moment | b-value | D-value | D Predicted | Slope (tan(phi)) | phi | Cohesion (MPa) | Angle of Fracture (Theta)
| Pa | Pa | Pa | Pa | Pa |  |  | Mpa | [10 empty] | Gpa
Berea Sandstone | 5000000000 | 5000000000 | 75000000 | 75000000 | 29000000000 | 0.4 | 0.33 | 0 | 650 | 0 | 2903 | 3553 | 0.18294 | 1.375 | 0 | 3.7678 | 5.1428 | 0.26736 | 3.979 | 94.5205 | 0.20619 | 47.2595 | 0.0039 | 47.261 | 0.024742 | -4.225 | 0.0072165 | -2 | 490 | 289 | 779 | -2.6199 | 1.4016 | 1.2475 | 1.2291
| 5000000000 | 5000000000 | 75000000 | 75000000 | 29000000000 | 0.4 | 0.33 | 2 | 741 | 0 | 3004 | 3745 | 0.19786 | 1.6005 | 0 | 3.9191 | 5.5196 | 0.28997 | 4.0762 | 100.295 | 0.20619 | 49.1496 | 2.0005 | 51.1454 | 0.024742 | -4.2044 | 0.0092784 | 3.8624 | 592 | 351 | 943 | -2.6516 | 1.3639 | 1.3152 | 1.2499
| 5000000000 | 5000000000 | 75000000 | 75000000 | 29000000000 | 0.4 | 0.33 | 5 | 1008 | 0 | 3373 | 4381 | 0.23008 | 2.2424 | 0 | 4.4001 | 6.6425 | 0.33758 | 4.2499 | 107.693 | 0.20619 | 51.3522 | 4.99 | 56.3408 | 0.025773 | -4.1997 | 0.01134 | 3.4231 | 710 | 385 | 1095 | -2.5788 | 1.3521 | 1.3245 | 1.2563
| 5000000000 | 5000000000 | 75000000 | 75000000 | 29000000000 | 0.4 | 0.33 | 10 | 1276 | 0 | 3452 | 4728 | 0.26988 | 3.054 | 0 | 4.5657 | 7.6197 | 0.4008 | 4.361 | 121.7 | 0.20619 | 55.8565 | 9.9774 | 65.8435 | 0.029897 | -4.1502 | 0.012371 | 3.7651 | 755 | 450 | 1205 | -2.5542 | 1.2895 | 1.3842 | 1.2908
| 5000000000 | 5000000000 | 75000000 | 75000000 | 29000000000 | 0.4 | 0.33 | 20 | 1906 | 0 | 3618 | 5524 | 0.34504 | 4.9656 | 0 | 4.8116 | 9.7772 | 0.50788 | 4.3245 | 147.219 | 0.20619 | 63.6336 | 19.9435 | 83.5853 | 0.037113 | -4.0595 | 0.01134 | 3.8512 | 933 | 571 | 1504 | -2.5459 | 1.1902 | 1.4197 | 1.3454
| 5000000000 | 5000000000 | 75000000 | 75000000 | 29000000000 | 0.4 | 0.33 | 30 | 2588 | 0 | 3431 | 6019 | 0.42997 | 7.8056 | 0 | 4.6466 | 12.4522 | 0.62685 | 4.4458 | 177.01 | 0.20619 | 73.542 | 29.904 | 103.468 | 0.049485 | -4.041 | 0.00103 | 4.4897 | 1051 | 641 | 1692 | -2.571 | 1.1036 | 1.4716 | 1.393
| 5000000000 | 5000000000 | 75000000 | 75000000 | 29000000000 | 0.4 | 0.33 | 40 | 2963 | 0 | 3240 | 6203 | 0.47767 | 9.8759 | 0 | 4.4143 | 14.2902 | 0.6911 | 5.1113 | 199.554 | 0.20619 | 79.8255 | 39.8796 | 119.7286 | 0.048454 | -3.9987 | 0.00103 | 4.3891 | 1181 | 683 | 1864 | -2.4624 | 1.0322 | 1.537 | 1.4323
| 5000000000 | 5000000000 | 75000000 | 75000000 | 29000000000 | 0.4 | 0.33 | 50 | 3408 | 0 | 2967 | 6375 | 0.53459 | 12.363 | 0 | 4.0488 | 16.4118 | 0.7533 | 5.2316 | 223.617 | 0.20619 | 86.8509 | 49.8399 | 136.7661 | 0.052577 | -3.9745 | 0.001 | 4.5015 | 1281 | 769 | 2050 | -2.5077 | 0.9779 | 1.5929 | 1.4622
Lac Du Bonnet Granite | 50000000000 | 50000000000 | 533000000 | 800000000 | 2000000000000 | 0.7 | 0.26 | 0 | 76 | 0 | 2280 | 2356 | 0.032258 | 1.3479 | 0 | 20.0689 | 21.4168 | 0.062937 | 40.8425 | 207.833 | 0.20619 | 103.8232 | 0.02052 | 104.0098 | 0.0072165 | -3.9317 | 0.00103 | -2 | 305 | 184 | 489 | -2.3191 | 1.4764 | 1.1991 | 1.188
| 50000000000 | 50000000000 | 533000000 | 800000000 | 2000000000000 | 0.7 | 0.26 | 2 | 62 | 0 | 2544 | 2606 | 0.023791 | 1.1959 | 0 | 22.2452 | 23.4411 | 0.051017 | 41.1284 | 221.301 | 0.20619 | 109.1705 | 2.552 | 112.1305 | 0.0061856 | -3.778 | 0.0030928 | 7.2797 | 416 | 229 | 645 | -2.3392 | 1.3986 | 1.2443 | 1.2308
| 50000000000 | 50000000000 | 533000000 | 800000000 | 2000000000000 | 0.7 | 0.26 | 5 | 73 | 0 | 2803 | 2876 | 0.025382 | 1.2538 | 0 | 24.6642 | 25.918 | 0.048376 | 41.016 | 237.652 | 0.20619 | 115.8646 | 5.5932 | 121.7874 | 0.0082474 | -3.6653 | 0.0020619 | 8.533 | 516 | 231 | 747 | -2.2551 | 1.3691 | 1.2765 | 1.247
| 50000000000 | 50000000000 | 533000000 | 800000000 | 2000000000000 | 0.7 | 0.26 | 10 | 97 | 0 | 3026 | 3123 | 0.03106 | 1.6744 | 0 | 26.617 | 28.2914 | 0.059184 | 39.025 | 248.207 | 0.20619 | 118.5373 | 10.5854 | 129.6697 | 0.0103 | -3.8132 | 0.00103 | 5.623 | 526 | 272 | 798 | -2.3156 | 1.3021 | 1.2938 | 1.2838
| 50000000000 | 50000000000 | 533000000 | 800000000 | 2000000000000 | 0.7 | 0.26 | 20 | 85 | 0 | 2954 | 3039 | 0.02797 | 1.4838 | 0 | 26.0843 | 27.5681 | 0.053823 | 35.941 | 313.578 | 0.20619 | 146.0714 | 20.1579 | 167.5066 | 0.01134 | -3.619 | 0.0030928 | 9.462 | 587 | 263 | 850 | -2.2748 | 1.2497 | 1.3487 | 1.3127
| 50000000000 | 50000000000 | 533000000 | 800000000 | 2000000000000 | 0.7 | 0.26 | 30 | 136 | 0 | 3411 | 3547 | 0.038342 | 2.5149 | 0 | 30.203 | 32.7179 | 0.076866 | 44.6308 | 330.312 | 0.20619 | 149.9238 | 29.7837 | 180.3883 | 0.01134 | -3.6008 | 0.00103 | 7.978 | 678 | 285 | 963 | -2.2496 | 1.1898 | 1.418 | 1.3456
| 50000000000 | 50000000000 | 533000000 | 800000000 | 2000000000000 | 0.7 | 0.26 | 40 | 135 | 0 | 3426 | 3561 | 0.037911 | 2.4666 | 0 | 30.4368 | 32.9034 | 0.074965 | 47.1952 | 383.208 | 0.20619 | 170.9649 | 39.3583 | 212.2611 | 0.01134 | -3.5226 | 0.0020619 |  | 706 | 293 | 999 | -2.2159 | 1.1094 | 1.4828 | 1.3898
| 50000000000 | 50000000000 | 533000000 | 800000000 | 2000000000000 | 0.7 | 0.26 | 50 | 152 | 0 | 3651 | 3803 | 0.039968 | 2.8366 | 0 | 32.4125 | 35.2491 | 0.080473 | 43.311 | 406.923 | 0.20619 | 178.6245 | 48.6103 | 228.2985 | 0.013402 | -3.4962 | 0.0041237 | 8.1783 | 810 | 352 | 1162 | -2.2542 | 1.0182 | 1.5331 | 1.44
Carrara Marble | 10000000000 | 10000000000 | 200000000 | 400000000 | 2000000000000 | 0.5 | 0.38 | 0 | 18 | 0 | 2189 | 2207 | 0.0081559 | 0.4277 | 0 | 9.9797 | 10.4074 | 0.041096 | 24.1877 | 104.85 | 0.20619 | 52.421 | 0.00437 | 52.429 | 0.0051546 | -3.7588 | 0.0030928 | -2 | 337 | 175 | 512 | -2.4605 | 1.44 | 1.2251 | 1.208
| 10000000000 | 10000000000 | 200000000 | 400000000 | 2000000000000 | 0.5 | 0.38 | 2 | 33 | 0 | 2587 | 2620 | 0.012595 | 0.75506 | 0 | 11.6918 | 12.4469 | 0.060663 | 23.7647 | 115.044 | 0.20619 | 55.9908 | 2.7018 | 59.0532 | 0.0092784 | -3.7244 | 0.0030928 | 4.819 | 397 | 249 | 646 | -2.4321 | 1.367 | 1.2705 | 1.2481
| 10000000000 | 10000000000 | 200000000 | 400000000 | 2000000000000 | 0.5 | 0.38 | 5 | 45 | 0 | 2930 | 2975 | 0.015126 | 0.98422 | 0 | 13.2169 | 14.2011 | 0.069306 | 24.2572 | 124.61 | 0.20619 | 59.2798 | 5.8372 | 65.3302 | 0.0082474 | -3.7782 | 0.0030928 | 4.8281 | 561 | 318 | 879 | -2.4853 | 1.3797 | 1.3131 | 1.2412
| 10000000000 | 10000000000 | 200000000 | 400000000 | 2000000000000 | 0.5 | 0.38 | 10 | 73 | 0 | 3323 | 3396 | 0.021496 | 1.7017 | 0 | 15.1512 | 16.8529 | 0.10097 | 26.0221 | 146.307 | 0.20619 | 64.8644 | 10.7675 | 78.4426 | 0.01134 | -3.7838 | 0.0030928 | 6.6979 | 638 | 353 | 991 | -2.5074 | 1.3064 | 1.3539 | 1.2815
| 10000000000 | 10000000000 | 200000000 | 400000000 | 2000000000000 | 0.5 | 0.38 | 20 | 125 | 0 | 3786 | 3911 | 0.031961 | 3.1536 | 0 | 17.4016 | 20.5552 | 0.15342 | 25.8451 | 174.79 | 0.20619 | 77.0708 | 20.3957 | 97.7192 | 0.010309 | -3.6596 | 0.0030928 | 5.8966 | 861 | 397 | 1258 | -2.3284 | 1.2218 | 1.3929 | 1.328
| 10000000000 | 10000000000 | 200000000 | 400000000 | 2000000000000 | 0.5 | 0.38 | 30 | 170 | 0 | 4036 | 4206 | 0.040418 | 4.4883 | 0 | 18.5401 | 23.0284 | 0.1949 | 23.99 | 203.554 | 0.20619 | 86.0176 | 29.8957 | 117.5364 | 0.014433 | -3.6063 | 0.0030928 | 5.6291 | 903 | 447 | 1350 | -2.4923 | 1.1534 | 1.4533 | 1.3656
| 10000000000 | 10000000000 | 200000000 | 400000000 | 2000000000000 | 0.5 | 0.38 | 40 | 226 | 0 | 4411 | 4637 | 0.048738 | 5.8163 | 0 | 20.4457 | 26.262 | n | 33.1858 | 226 | 0.20619 | 90.5824 | 39.2921 | 131.4316 | 0.01134 | -3.6389 | 0.0030928 | 5.0962 | 1011 | 496 | 1507 | -2.2962 | 1.0495 | 1.491 | 1.4228
| 10000000000 | 10000000000 | 200000000 | 400000000 | 2000000000000 | 0.5 | 0.38 | 50 | 280 | 0 | 4382 | 4662 | 0.06006 | 7.8991 | 0 | 20.3089 | 28.208 | 0.28003 | 32.8008 | 245.047 | 0.20619 | 97.5303 | 49.9863 | 147.5167 | 0.015464 | -3.5687 | 0.0020619 | 5.1621 | 1031 | 482 | 1513 | -2.2994 | 0.99087 | 1.5386 | 1.455
0
2
Lac du Bonnet Granite | 50000000000 | 50000000000 | 600000000 | 12000000000 | 2000000000000 | 0.7 | 0.26 | 0 | 0 | 2191 | 2191 | 0 | 0 | 17.5318 | 17.5318 | 0 | 230.798 | 0.10309 | 115.373 | 0.063 | 115.424 | 0.008 | -4.132 | 42.07 | 212 | 161 | 373 | -2.3346 | 1.6642 | 1.379 | 1.0847 | 0.90907 | 42.273 | 54.1728 | 66.1365
| 50000000000 | 50000000000 | 600000000 | 12000000000 | 2000000000000 | 0.7 | 0.26 | 2 | 0 | 2132 | 2132 | 0 | 0 | 16.833 | 16.833 | 0 | 239.362 | 0.10309 | 118.428 | 2.6939 | 120.933 | 0.0072165 | -4.132 | 42.125 | 247 | 165 | 412 | -2.3934 | 1.6263 | 1.4229 | 1.1055
| 50000000000 | 50000000000 | 600000000 | 12000000000 | 2000000000000 | 0.7 | 0.26 | 5 | 0 | 2509 | 2509 | 0 | 0 | 19.9891 | 19.9891 | 0 | 271.503 | 0.10309 | 132.544 | 5.6745 | 138.9588 | 0.012371 | -4.1323 | 42.428 | 324 | 192 | 516 | -2.2814 | 1.6055 | 1.4697 | 1.117
| 50000000000 | 50000000000 | 600000000 | 12000000000 | 2000000000000 | 0.7 | 0.26 | 10 | 0 | 2720 | 2720 | 0 | 0 | 21.8056 | 21.8056 | 0 | 300.838 | 0.10309 | 144.595 | 10.7697 | 156.2423 | 0.01237 | -4.1323 | 43.384 | 336 | 227 | 563 | -2.3561 | 1.5333 | 1.5141 | 1.1567
| 50000000000 | 50000000000 | 600000000 | 12000000000 | 2000000000000 | 0.7 | 0.26 | 15 | 0 | 2930 | 2930 | 0 | 0 | 23.4208 | 23.4208 | 0 | 324.891 | 0.10309 | 153.8109 | 17.269 | 171.0801 | 0.01134 | -4.1323 | 44.531 | 439 | 288 | 727 | -2.3133 | 1.4875 | 1.5391 | 1.1819
| 50000000000 | 50000000000 | 600000000 | 12000000000 | 2000000000000 | 0.7 | 0.26 | 20 | 0 | 2987 | 2987 | 0 | 0 | 24.1618 | 24.1618 | 0 | 344.819 | 0.10309 | 161.4146 | 20.2882 | 183.4044 | 0.013402 | -4.1323 | 46.071 | 403 | 268 | 671 | -2.2671 | 1.4236 | 1.5703 | 1.217
| 50000000000 | 50000000000 | 600000000 | 12000000000 | 2000000000000 | 0.7 | 0.26 | 25 | 0 | 3259 | 3259 | 0 | 0 | 26.4969 | 26.4969 | 0 | 368.34 | 0.10309 | 170.9406 | 25.1059 | 197.3994 | 0.015464 | -4.1323 | 46.437 | 491 | 294 | 785 | -2.2495 | 1.3522 | 1.5957 | 1.2563
| 50000000000 | 50000000000 | 600000000 | 12000000000 | 2000000000000 | 0.7 | 0.26 | 30 | 0 | 3326 | 3326 | 0 | 0 | 27.0395 | 27.0395 | 0 | 414.4 | 0.10309 | 191.6091 | 29.8644 | 222.7909 | 0.016495 | -4.1323 | 47.601 | 517 | 303 | 820 | -2.2299 | 1.2763 | 1.6135 | 1.298
| 50000000000 | 50000000000 | 600000000 | 12000000000 | 2000000000000 | 0.7 | 0.26 | 40 | 0 | 3757 | 3757 | 0 | 0 | 30.3778 | 30.3778 | 0 | 456.666 | 0.10309 | 207.6704 | 39.463 | 248.99 | 0.016495 | -4.1323 | 50.061 | 591 | 373 | 964 | -2.1588 | 1.2009 | 1.6146 | 1.3395
| 50000000000 | 50000000000 | 600000000 | 12000000000 | 2000000000000 | 0.7 | 0.26 | 50 | 0 | 3619 | 3619 | 0 | 0 | 29.5235 | 29.5235 | 0 | 464.147 | 0.10309 | 206.7018 | 48.8544 | 257.4452 | 0.015464 | -4.1323 | 51.97 | 593 | 319 | 912 | -2.1211 | 1.1432 | 1.6415 | 1.3712
[14 empty] | 1.2267 | 0 | 15.754 | 16.9807 | 0.072241
[14 empty] | 1.317 | 0 | 17.5109 | 18.8279 | 0.069949
[14 empty] | 1.652 | 0 | 18.9049 | 20.5569 | 0.080362
[14 empty] | 1.565 | 0 | 18.7418 | 20.3068 | 0.077068
[14 empty] | 2.6638 | 0 | 21.9018 | 24.5656 | 0.10844
[14 empty] | 2.9762 | 0 | 22.0969 | 25.0731 | 0.1187
[14 empty] | 3.4549 | 0 | 23.6426 | 27.0975 | 0.1275

## purana2
Wall Velocity | 8
Time Step | 2e-08
Cycles | 2500
Clump cycle limit | 2
Clump distance limit | 0.0012
Grain Size Distribution | Bimodal
| Elastic Properties | [7 empty] | Number of Microfractures |  |  |  | Microfracturing energy |  |  |  | Stress and Strain | [7 empty] | Clumping data | [6 empty] | Mohr-Coulomb
Material | Youngs Modulus | Shear Modulus | Tensile Strength | Cohesion | Shear Modulus of Particles | Interparticle Friction | Poissons Ratio | Confining Pressure | Shear MF | Tensile MF | Total MF | Shear/Total | Energy from Shear | Energy from Tensile | Total Energy | Shear/Total | Max S1 | Max Strain | Max Shear Stress | Mean S3 | Mean at Max Shear Stress | Strain at Max Shear | Max EQ Moment | Bulk Youngs Modulus | Single events | Clumped events | Total events | Max EQ Moment | b-value | D-value | D Predicted | Slope (tan(phi)) | phi | Cohesion (MPa) | (Theta)
| Pa | Pa | Pa | Pa | Pa |  |  | Mpa | [15 empty] | Gpa
Berea Sandstone | 5000000000 | 5000000000 | 9000000 | 90000000 | 29000000000 | 0.4 | 0.33 | 0 | 242 | 5010 | 5252 | 0.046078 | 0.75104 | 0.096022 | 0.84706 | 0.88664 | 85.055 | 0.10309 | 42.527 | 0.002 | 42.528 | 0.0288 | -4.237 | 2.838 | 919 | 693 | 1612 | -3.2195 | 1.2985 | 1.5794 | 1.2858 | 0.55623 | 29.0842 | 29.3558 | 59.5421
| 5000000000 | 5000000000 | 9000000 | 90000000 | 29000000000 | 0.4 | 0.33 | 2 | 354 | 5615 | 5969 | 0.059306 | 1.0992 | 0.10703 | 1.2062 | 0.91127 | 98.7187 | 0.10309 | 48.3615 | 2.0016 | 50.3572 | 0.030928 | -4.1797 | 3.427 | 989 | 692 | 1681 | -3.1225 | 1.222 | 1.5923 | 1.3279
| 5000000000 | 5000000000 | 9000000 | 90000000 | 29000000000 | 0.4 | 0.33 | 5 | 467 | 5073 | 5540 | 0.084296 | 1.4901 | 0.097007 | 1.5871 | 0.93888 | 109.496 | 0.10309 | 52.2535 | 4.99 | 57.2425 | 0.034021 | -4.1582 | 3.759 | 922 | 609 | 1531 | -2.9696 | 1.1823 | 1.6224 | 1.3497
| 5000000000 | 5000000000 | 9000000 | 90000000 | 29000000000 | 0.4 | 0.33 | 10 | 698 | 4798 | 5496 | 0.127 | 2.291 | 0.091913 | 2.3829 | 0.96143 | 125.695 | 0.10309 | 57.8596 | 9.98 | 67.8354 | 0.036082 | -4.0654 | 3.825 | 920 | 531 | 1451 | -2.757 | 1.1238 | 1.6633 | 1.3819
| 5000000000 | 5000000000 | 9000000 | 90000000 | 29000000000 | 0.4 | 0.33 | 15 | 984 | 4458 | 5442 | 0.18082 | 3.476 | 0.085663 | 3.5617 | 0.97595 | 143.513 | 0.10309 | 64.2408 | 14.97 | 79.2722 | 0.038144 | -4.055 | 4.581 | 840 | 510 | 1350 | -2.6464 | 1.089 | 1.7018 | 1.4011
| 5000000000 | 5000000000 | 9000000 | 90000000 | 29000000000 | 0.4 | 0.33 | 20 | 1217 | 4103 | 5320 | 0.22876 | 4.4846 | 0.078892 | 4.5635 | 0.98271 | 160.293 | 0.10309 | 70.1707 | 19.95 | 90.122 | 0.041237 | -4.0263 | 4.796 | 785 | 475 | 1260 | -2.6378 | 1.023 | 1.742 | 1.4373
| 5000000000 | 5000000000 | 9000000 | 90000000 | 29000000000 | 0.4 | 0.33 | 25 | 1381 | 3984 | 5365 | 0.25741 | 5.1197 | 0.076376 | 5.1961 | 0.9853 | 173.543 | 0.10309 | 74.282 | 24.95 | 99.261 | 0.04433 | -4.0381 | 4.835 | 738 | 471 | 1209 | -2.6188 | 1.0188 | 1.7793 | 1.4397
| 5000000000 | 5000000000 | 9000000 | 90000000 | 29000000000 | 0.4 | 0.33 | 30 | 1508 | 3422 | 4930 | 0.30588 | 6.0437 | 0.066257 | 6.11 | 0.98916 | 186.439 | 0.10309 | 78.257 | 29.933 | 108.182 | 0.045361 | -3.986 | 4.97 | 659 | 398 | 1057 | -2.4688 | 1.0078 | 1.7955 | 1.4457
| 5000000000 | 5000000000 | 9000000 | 90000000 | 29000000000 | 0.4 | 0.33 | 40 | 1920 | 3049 | 4969 | 0.3864 | 8.3758 | 0.05918 | 8.435 | 0.99298 | 212.376 | 0.10309 | 86.2365 | 39.9 | 126.1396 | 0.052577 | -3.892 | 5.34 | 667 | 462 | 1129 | -2.4849 | 0.997 | 1.8124 | 1.4516
| 5000000000 | 5000000000 | 9000000 | 90000000 | 29000000000 | 0.4 | 0.33 | 50 | 2172 | 2694 | 4866 | 0.44636 | 10.2505 | 0.052308 | 10.3028 | 0.99492 | 238.821 | 0.10309 | 94.3822 | 49.88 | 144.4388 | 0.056701 | -3.8363 | 5.523 | 633 | 482 | 1115 | -2.4437 | 0.9839 | 1.8364 | 1.4589
Lac du Bonnet Granite | 50000000000 | 50000000000 | 600000000 | 1000000000 | 2000000000000 | 0.7 | 0.26 | 0 | 44 | 2066 | 2110 | 0.020853 | 1.1748 | 16.383 | 17.5578 | 0.06691 | 233.792 | 0.10309 | 116.8756 | 0.0387 | 116.9164 | 0.0072156 | -3.7913 | 42.4709 | 266 | 185 | 451 | -2.4043 | 1.5089 | 1.2778 | 1.1701 | 0.82899 | 39.6585 | 54.6092 | 64.8293
| 50000000000 | 50000000000 | 600000000 | 1000000000 | 2000000000000 | 0.7 | 0.26 | 2 | 46 | 2173 | 2219 | 0.02073 | 1.2256 | 17.2824 | 18.508 | 0.06622 | 243.34 | 0.10309 | 120.0638 | 2.6569 | 123.2762 | 0.010309 | -3.7155 | 44.534 | 268 | 151 | 419 | -2.2869 | 1.4733 | 1.3149 | 1.1897
| 50000000000 | 50000000000 | 600000000 | 1000000000 | 2000000000000 | 0.7 | 0.26 | 5 | 48 | 2183 | 2231 | 0.021515 | 1.4057 | 17.1734 | 18.5791 | 0.07566 | 249.486 | 0.10309 | 128.059 | 5.7238 | 128.059 | 0.01134 | -3.6843 | 45.345 | 309 | 200 | 509 | -2.3695 | 1.4521 | 1.3121 | 1.2013
| 50000000000 | 50000000000 | 600000000 | 1000000000 | 2000000000000 | 0.7 | 0.26 | 10 | 50 | 2384 | 2434 | 0.020542 | 1.4833 | 19.0646 | 20.5479 | 0.072187 | 282.353 | 0.10309 | 135.4349 | 10.709 | 146.9182 | 0.0082474 | -3.6862 | 43.698 | 328 | 207 | 535 | -2.375 | 1.436 | 1.3448 | 1.2102
| 50000000000 | 50000000000 | 600000000 | 1000000000 | 2000000000000 | 0.7 | 0.26 | 15 | 50 | 2548 | 2598 | 0.019246 | 1.5062 | 20.4049 | 21.9111 | 0.068741 | 299.74 | 0.10309 | 141.5276 | 15.5462 | 158.2124 | 0.0010309 | -3.6685 | 44.108 | 338 | 215 | 553 | -2.3548 | 1.3897 | 1.4325 | 1.2357
| 50000000000 | 50000000000 | 600000000 | 1000000000 | 2000000000000 | 0.7 | 0.26 | 20 | 53 | 2819 | 2872 | 0.018454 | 1.5281 | 22.508 | 24.0361 | 0.063575 | 329.23 | 0.10309 | 153.671 | 20.3989 | 175.5591 | 0.010309 | -3.7199 | 47.846 | 418 | 246 | 664 | -2.2631 | 1.3425 | 1.5123 | 1.2616
| 50000000000 | 50000000000 | 600000000 | 1000000000 | 2000000000000 | 0.7 | 0.26 | 25 | 68 | 2921 | 2989 | 0.02275 | 1.9192 | 23.3485 | 25.2677 | 0.075955 | 347.62 | 0.10309 | 160.5801 | 25.12 | 187.0399 | 0.012371 | -3.6966 | 47.035 | 480 | 263 | 743 | -2.2588 | 1.3078 | 1.5688 | 1.2807
| 50000000000 | 50000000000 | 600000000 | 1000000000 | 2000000000000 | 0.7 | 0.26 | 30 | 76 | 2874 | 2950 | 0.025763 | 2.3132 | 23.3236 | 25.6368 | 0.09023 | 364.836 | 0.10309 | 167.0704 | 30.6952 | 192.239 | 0.01134 | -3.6645 | 47.436 | 462 | 258 | 720 | -2.2733 | 1.2348 | 1.5829 | 1.3209
| 50000000000 | 50000000000 | 600000000 | 1000000000 | 2000000000000 | 0.7 | 0.26 | 40 | 90 | 3232 | 3322 | 0.027092 | 2.8174 | 26.377 | 29.1944 | 0.096505 | 408.706 | 0.10309 | 183.8849 | 39.5117 | 224.8211 | 0.012371 | -3.5032 | 51.152 | 508 | 247 | 755 | -2.2156 | 1.1285 | 1.6175 | 1.3793
| 50000000000 | 50000000000 | 600000000 | 1000000000 | 2000000000000 | 0.7 | 0.26 | 50 | 107 | 3097 | 3204 | 0.033396 | 3.6326 | 25.3918 | 29.0244 | 0.12516 | 433.636 | 0.10309 | 191.9232 | 49.01 | 241.7128 | 0.012371 | -3.5087 | 53.067 | 475 | 270 | 745 | -2.2774 | 1.0406 | 1.6339 | 1.4277
ldb_new1 | 50000000000 | 50000000000 | 600000000 | 3000000000 |  |  |  | 0 | 25 | 2271 | 2296 | 0.010889 | 5.3837 | 17.7862 | 23.1699 | 0.23236 | 229.714 | [11 empty] | 1.6642 | 1.379
[8 empty] | 30 | 11 | 3369 | 3380 | 0.0032544 | 2.5237 | 27.2955 | 29.8192 | 0.084633 | 383.167 | [11 empty] | 1.6263 | 1.4229
ldb_new2 | 50000000000 | 50000000000 | 600000000 | 2000000000 |  |  |  | 0 | 22 | 2111 | 2133 | 0.010314 | 2.5038 | 16.466 | 18.9698 | 0.13199 | 228.207 | [11 empty] | 1.6055 | 1.4697
[8 empty] | 30 | 18 |  | 18 | 1 |  |  | 0 | #DIV/0! | [12 empty] | 1.5333 | 1.5141
ldb_new3 | 50000000000 | 50000000000 | 600000000 | 1000000000 |  |  |  | 0 | 44 | 2066 | 2110 | 0.020853 | 1.2256 | 16.383 | 17.6086 | 0.069602 | 233.792 | [11 empty] | 1.4875 | 1.5391
[8 empty] | 30 | 76 | 2874 | 2950 | 0.025763 | 2.3132 | 23.3236 | 25.6368 | 0.09023 | 364 | [11 empty] | 1.4236 | 1.5703
[29 empty] | 1.3522 | 1.5957
[9 empty] | 44 | 1.2256 | [18 empty] | 1.2763 | 1.6135
[9 empty] | 55 | 1.4833 | [18 empty] | 1.2009 | 1.6146
[9 empty] | 51 | 1.4057 | [18 empty] | 1.1432 | 1.6415
[9 empty] | 44 | 1.1748