## Experimental Plan
Step | Step Description | Axial Pressure (psi) | Radial Pressure (psi) | S3/S1 (=0.8) | Pore Pressure (psi) | P/S3 (=0.5) | Effective Stress (psi) | Time (hrs) | Cumulative Time (hrs) | Delta P for flow | Delta P/P | k test - Upstream Pressure (psi) | k test - Downstream Pressure (psi) | Measurements | Notes
1.1 | Apply axial load | 100 | 0 | 0 | 0 |  | 0 | 24 | 24
1.2 | Apply radial load | 100 | 100 | 1 | 0 | 0 | 100 | 24 | 48 | [5 empty] | sealing should be achieved at this pressure
1.3 | Raise Pore Pressure | 100 | 100 | 1 | 20 | 0.2 | 80 | 0.8 | 48.8 | [5 empty] | check for sealing - connection between pore and radial pressures
1.4 | Flush core | 100 | 100 | 1 | 20 | 0.2 | 80 | 3 | 51.8 | 20 | 1 | 30 | 10 | k | wait for flowrate to become constant to end step
1.5 | Attain desired effective stress for saturation | 145 | 145 | 1 | 20 |  | 125 | [7 empty] | Back pressure of 125 psi
2.1 | Back Pressure saturation ramp | 250 | 250 | 1 | 125 | 0.5 | 125 | 6 | 57.8 |  |  |  |  | Potentiometer, Vp, Vs | Maintain constant effective stress, keep drains closed
2.2 | Desired effective stress for saturation - anisotropic loading | 312.5 | 250 | 0.8 | 125 | 0.5 | 125 | 2.5 | 60.3 |  |  |  |  | Potentiometer, Vp, Vs | Achieve anisotropic stress state, ramp axial
2.3 | Permeability test ramp | 312.5 | 250 | 0.8 | 125 | 0.5 | 125 | 0.5 | 60.8 | 25 | 0.2 | 137.5 | 112.5 |  | Make flow input/output pressure = pore pressure, then setup ramps
2.4 | Permeability test | 312.5 | 250 | 0.8 | 125 | 0.5 | 125 | 8 | 68.3 | 25 | 0.2 | 137.5 | 112.5 | k | Initial Permeability test, Delta P/ P =0.5
2.5 | Unloading | 312.5 | 250 | 0.8 | 200 | 0.8 | 50 | 3 | 71.3 |  |  |  |  | Potentiometer, Vp, Vs
2.6 | Permeability test ramp | 312.5 | 250 | 0.8 | 200 | 0.8 | 50 | 0.5 | 71.8 | 25 | 0.125 | 212.5 | 107.05 |  | Make flow input/output pressure = pore pressure, then setup ramps
2.7 | Permeability test | 312.5 | 250 | 0.8 | 200 | 0.8 | 50 | 8 | 79.3 | 25 | 0.125 | 212.5 | 107.05 | k | Pore pressure increased, reduce Delta P for k test
2.8 | Draining | 312.5 | 250 | 0.8 | 125 | 0.5 | 125 | 3 | 82.3 |  |  |  |  | Potentiometer, Vp, Vs
3.1 | Make isotropic stress state for loading | 312.5 | 312.5 | 1 | 156.25 | 0.5 | 156.25 | 2.5 | 84.8 |  |  |  |  | Potentiometer, Vp, Vs | Attain isotropic stress state for loading
3.2 | Loading - Isotropic | 750 | 750 | 1 | 375 | 0.5 | 375 | 17.5 | 102.3 |  |  |  |  | Potentiometer, Vp, Vs | Axial and Radial Ramping
3.3 | Loading - Anisotropic | 937.5 | 750 | 0.8 | 375 | 0.5 | 375 | 7.5 | 109.8 |  |  |  |  | Potentiometer, Vp, Vs | Achieve anisotropic stress state, ramp axial
2.6 | Permeability test ramp | 937.5 | 750 | 0.8 | 375 | 0.5 | 375 | 1.5 | 111.3 | 75 | 0.2 | 412.5 | 337.5 |  | Make flow input/output pressure = pore pressure, then setup ramps
3.4 | Permeability test | 937.5 | 750 | 0.8 | 375 | 0.5 | 375 | 8 | 117.8 | 75 | 0.2 | 412.5 | 337.5 | k | Initial Permeability test, Delta P/ P =0.5
3.5 | Unloading | 937.5 | 750 | 0.8 | 525 | 0.7 | 225 | 6 | 123.8 |  |  |  |  | Potentiometer, Vp, Vs
2.6 | Permeability test ramp | 937.5 | 750 | 0.8 | 525 | 0.7 | 225 | 1.5 | 125.3 | 75 | 0.14286 | 562.5 | 487.5 |  | Make flow input/output pressure = pore pressure, then setup ramps
3.6 | Permeability test | 937.5 | 750 | 0.8 | 525 | 0.7 | 225 | 8 | 131.8 | 75 | 0.14286 | 562.5 | 487.5 | k | Pore pressure increased, reduce Delta P for k test
3.5 | Unloading | 937.5 | 750 | 0.8 | 600 | 0.8 | 150 | 3 | 134.8 |  |  |  |  | Potentiometer, Vp, Vs
2.6 | Permeability test ramp | 937.5 | 750 | 0.8 | 600 | 0.8 | 150 | 1.5 | 136.3 | 75 | 0.125 | 637.5 | 562.5 |  | Make flow input/output pressure = pore pressure, then setup ramps
3.6 | Permeability test | 937.5 | 750 | 0.8 | 600 | 0.8 | 150 | 8 | 142.8 | 75 | 0.125 | 637.5 | 562.5 | k | Pore pressure increased, reduce Delta P for k test
3.7 | Draining | 937.5 | 750 |  | 375 | 0.5 | 375 | 9 | 151.8 |  |  |  |  | Potentiometer, Vp, Vs
3.1 | Make isotropic stress state for loading | 937.5 | 937.5 | 1 | 468.75 | 0.5 | 468.75 | 7.5 | 159.3 |  |  |  |  | Potentiometer, Vp, Vs | Attain isotropic stress state for loading
3.2 | Loading - Isotropic | 1500 | 1500 | 1 | 750 | 0.5 | 750 | 22.5 | 181.8 |  |  |  |  | Potentiometer, Vp, Vs | Axial and Radial Ramping
3.3 | Loading - Anisotropic | 1875 | 1500 | 0.8 | 750 | 0.5 | 750 | 15 | 196.8 |  |  |  |  | Potentiometer, Vp, Vs | Achieve anisotropic stress state, ramp axial
2.6 | Permeability test ramp | 1875 | 1500 | 0.8 | 750 | 0.5 | 750 | 3 | 199.8 | 150 | 0.2 | 825 | 675 |  | Make flow input/output pressure = pore pressure, then setup ramps
3.4 | Permeability test | 1875 | 1500 | 0.8 | 750 | 0.5 | 750 | 8 | 204.8 | 150 | 0.2 | 825 | 675 | k | Initial Permeability test, Delta P/ P =0.5
3.5 | Unloading | 1875 | 1500 | 0.8 | 975 | 0.65 | 525 | 9 | 213.8 |  |  |  |  | Potentiometer, Vp, Vs
2.6 | Permeability test ramp | 1875 | 1500 | 0.8 | 975 | 0.65 | 525 | 3 | 216.8 | 150 | 0.15385 | 1050 | 900 |  | Make flow input/output pressure = pore pressure, then setup ramps
3.6 | Permeability test | 1875 | 1500 | 0.8 | 975 | 0.65 | 525 | 8 | 221.8 | 150 | 0.15385 | 1050 | 900 | k | Pore pressure increased, reduce Delta P for k test
3.7 | Unloading | 1875 | 1500 | 0.8 | 1200 | 0.8 | 300 | 9 | 230.8 |  |  |  |  | Potentiometer, Vp, Vs
2.6 | Permeability test ramp | 1875 | 1500 | 0.8 | 1200 | 0.8 | 300 | 3 | 233.8 | 150 | 0.125 | 1275 | 1125 |  | Make flow input/output pressure = pore pressure, then setup ramps
3.8 | Permeability test | 1875 | 1500 | 0.8 | 1200 | 0.8 | 300 | 8 | 238.8 | 150 | 0.125 | 1275 | 1125 | k | Pore pressure increased, reduce Delta P for k test
3.9 | Unloading | 1875 | 1500 | 0.8 | 1350 | 0.9 | 150 | 6 | 244.8 |  |  |  |  | Potentiometer, Vp, Vs
2.6 | Permeability test ramp | 1875 | 1500 | 0.8 | 1350 | 0.9 | 150 | 3 | 247.8 | 150 | 0.11111 | 1425 | 1275 |  | Make flow input/output pressure = pore pressure, then setup ramps
3.1 | Permeability test | 1875 | 1500 | 0.8 | 1350 | 0.9 | 150 | 8 | 252.8 | 150 | 0.11111 | 1425 | 1275 | k | Pore pressure increased, reduce Delta P for k test
3.11 | Draining | 1875 | 1500 |  | 750 | 0.5 | 750 | 24 | 276.8 |  |  |  |  | Potentiometer, Vp, Vs
4.1 | Make isotropic stress state for loading | 1875 | 1875 | 1 | 937.5 | 0.5 | 937.5 | 15 | 291.8 |  |  |  |  | Potentiometer, Vp, Vs | Attain isotropic stress state for loading
4.2 | Loading - Isotropic | 2500 | 2500 | 1 | 1250 | 0.5 | 1250 | 25 | 316.8 |  |  |  |  | Potentiometer, Vp, Vs | Axial and Radial Ramping
4.3 | Loading - Anisotropic | 3125 | 2500 | 0.8 | 1250 | 0.5 | 1250 | 25 | 341.8 |  |  |  |  | Potentiometer, Vp, Vs | Achieve anisotropic stress state, ramp axial
2.6 | Permeability test ramp | 3125 | 2500 | 0.8 | 1250 | 0.5 | 1250 | 5 | 346.8 | 250 | 0.2 | 1375 | 1125 |  | Make flow input/output pressure = pore pressure, then setup ramps
4.4 | Permeability test | 3125 | 2500 | 0.8 | 1250 | 0.5 | 1250 | 8 | 349.8 | 250 | 0.2 | 1375 | 1125 | k | Initial Permeability test, Delta P/ P =0.5
4.5 | Unloading | 3125 | 2500 | 0.8 | 1625 | 0.65 | 875 | 15 | 364.8 |  |  |  |  | Potentiometer, Vp, Vs
2.6 | Permeability test ramp | 3125 | 2500 | 0.8 | 1625 | 0.65 | 875 | 5 | 369.8 | 250 | 0.15385 | 1750 | 1500 |  | Make flow input/output pressure = pore pressure, then setup ramps
4.6 | Permeability test | 3125 | 2500 | 0.8 | 1625 | 0.65 | 875 | 8 | 372.8 | 250 | 0.15385 | 1750 | 1500 | k | Pore pressure increased, reduce Delta P for k test
4.7 | Unloading | 3125 | 2500 | 0.8 | 2000 | 0.8 | 500 | 15 | 387.8 |  |  |  |  | Potentiometer, Vp, Vs
2.6 | Permeability test ramp | 3125 | 2500 | 0.8 | 2000 | 0.8 | 500 | 5 | 392.8 | 250 | 0.125 | 2125 | 1875 |  | Make flow input/output pressure = pore pressure, then setup ramps
4.8 | Permeability test | 3125 | 2500 | 0.8 | 2000 | 0.8 | 500 | 8 | 395.8 | 250 | 0.125 | 2125 | 1875 | k | Pore pressure increased, reduce Delta P for k test
4.9 | Unloading | 3125 | 2500 | 0.8 | 2250 | 0.9 | 250 | 10 | 405.8 |  |  |  |  | Potentiometer, Vp, Vs
2.6 | Permeability test ramp | 3125 | 2500 | 0.8 | 2250 | 0.9 | 250 | 5 | 410.8 | 250 | 0.11111 | 2375 | 2125 |  | Make flow input/output pressure = pore pressure, then setup ramps
4.1 | Permeability test | 3125 | 2500 | 0.8 | 2250 | 0.9 | 250 | 8 | 413.8 | 250 | 0.11111 | 2375 | 2125 | k | Pore pressure increased, reduce Delta P for k test
4.11 | Draining | 3125 | 2500 | 0.8 | 1250 | 0.5 | 1250 | 40 | 453.8 |  |  |  |  | Potentiometer, Vp, Vs
5.1 | Make isotropic stress state for loading | 3125 | 3125 | 1 | 1562.5 | 0.5 | 1562.5 | 25 | 478.8 |  |  |  |  | Potentiometer, Vp, Vs | Attain isotropic stress state for loading
5.2 | Loading - Isotropic | 3500 | 3500 | 1 | 1750 | 0.5 | 1750 | 15 | 493.8 |  |  |  |  | Potentiometer, Vp, Vs | Axial and Radial Ramping
5.3 | Loading - Anisotropic | 4375 | 3500 | 0.8 | 1750 | 0.5 | 1750 | 35 | 528.8 |  |  |  |  | Potentiometer, Vp, Vs | Achieve anisotropic stress state, ramp axial
2.6 | Permeability test ramp | 4375 | 3500 | 0.8 | 1750 | 0.5 | 1750 | 7 | 535.8 | 350 | 0.2 | 1925 | 1575 |  | Make flow input/output pressure = pore pressure, then setup ramps
5.4 | Permeability test | 4375 | 3500 | 0.8 | 1750 | 0.5 | 1750 | 8 | 536.8 | 350 | 0.2 | 1925 | 1575 | k | Initial Permeability test, Delta P/ P =0.5
5.5 | Unloading | 4375 | 3500 | 0.8 | 2275 | 0.65 | 1225 | 21 | 557.8 |  |  |  |  | Potentiometer, Vp, Vs
2.6 | Permeability test ramp | 4375 | 3500 | 0.8 | 2275 | 0.65 | 1225 | 7 | 564.8 | 350 | 0.15385 | 2450 | 2100 |  | Make flow input/output pressure = pore pressure, then setup ramps
5.6 | Permeability test | 4375 | 3500 | 0.8 | 2275 | 0.65 | 1225 | 8 | 565.8 | 350 | 0.15385 | 2450 | 2100 | k | Pore pressure increased, reduce Delta P for k test
5.7 | Unloading | 4375 | 3500 | 0.8 | 2800 | 0.8 | 700 | 21 | 586.8 |  |  |  |  | Potentiometer, Vp, Vs
2.6 | Permeability test ramp | 4375 | 3500 | 0.8 | 2800 | 0.8 | 700 | 7 | 593.8 | 350 | 0.125 | 2975 | 2625 |  | Make flow input/output pressure = pore pressure, then setup ramps
5.8 | Permeability test | 4375 | 3500 | 0.8 | 2800 | 0.8 | 700 | 8 | 594.8 | 350 | 0.125 | 2975 | 2625 | k | Pore pressure increased, reduce Delta P for k test
5.9 | Unloading | 4375 | 3500 | 0.8 | 3150 | 0.9 | 350 | 14 | 608.8 |  |  |  |  | Potentiometer, Vp, Vs
2.6 | Permeability test ramp | 4375 | 3500 | 0.8 | 3150 | 0.9 | 350 | 7 | 615.8 | 350 | 0.11111 | 3325 | 2975 |  | Make flow input/output pressure = pore pressure, then setup ramps
5.1 | Permeability test | 4375 | 3500 | 0.8 | 3150 | 0.9 | 350 | 8 | 616.8 | 350 | 0.11111 | 3325 | 2975 | k | Pore pressure increased, reduce Delta P for k test
5.11 | Draining | 4375 | 3500 | 0.8 | 1750 | 0.5 | 1750 | 56 | 672.8 |  |  |  |  | Potentiometer, Vp, Vs
6.1 | Make isotropic stress state for loading | 4375 | 4375 | 1 | 2187.5 | 0.5 | 2187.5 | 35 | 707.8 |  |  |  |  | Potentiometer, Vp, Vs | Attain isotropic stress state for loading
6.2 | Loading - Isotropic | 4800 | 4800 | 1 | 2400 | 0.5 | 2400 | 17 | 724.8 |  |  |  |  | Potentiometer, Vp, Vs | Axial and Radial Ramping
6.3 | Loading - Anisotropic | 6000 | 4800 | 0.8 | 2400 | 0.5 | 2400 | 48 | 772.8 |  |  |  |  | Potentiometer, Vp, Vs | Achieve anisotropic stress state, ramp axial
2.6 | Permeability test ramp | 6000 | 4800 | 0.8 | 2400 | 0.5 | 2400 | 9.6 | 782.4 | 480 | 0.2 | 2640 | 2160 |  | Make flow input/output pressure = pore pressure, then setup ramps
6.4 | Permeability test | 6000 | 4800 | 0.8 | 2400 | 0.5 | 2400 | 8 | 780.8 | 480 | 0.2 | 2640 | 2160 | k | Initial Permeability test, Delta P/ P =0.5
6.5 | Unloading | 6000 | 4800 | 0.8 | 3120 | 0.65 | 1680 | 28.8 | 809.6 |  |  |  |  | Potentiometer, Vp, Vs
2.6 | Permeability test ramp | 6000 | 4800 | 0.8 | 3120 | 0.65 | 1680 | 9.6 | 819.2 | 480 | 0.15385 | 3360 | 2880 |  | Make flow input/output pressure = pore pressure, then setup ramps
6.6 | Permeability test | 6000 | 4800 | 0.8 | 3120 | 0.65 | 1680 | 8 | 817.6 | 480 | 0.15385 | 3360 | 2880 | k | Pore pressure increased, reduce Delta P for k test
6.7 | Unloading | 6000 | 4800 | 0.8 | 3840 | 0.8 | 960 | 28.8 | 846.4 |  |  |  |  | Potentiometer, Vp, Vs
2.6 | Permeability test ramp | 6000 | 4800 | 0.8 | 3840 | 0.8 | 960 | 9.6 | 856 | 480 | 0.125 | 4080 | 3600 |  | Make flow input/output pressure = pore pressure, then setup ramps
6.8 | Permeability test | 6000 | 4800 | 0.8 | 3840 | 0.8 | 960 | 8 | 854.4 | 480 | 0.125 | 4080 | 3600 | k | Pore pressure increased, reduce Delta P for k test
6.9 | Unloading | 6000 | 4800 | 0.8 | 4320 | 0.9 | 480 | 19.2 | 873.6 |  |  |  |  | Potentiometer, Vp, Vs
2.6 | Permeability test ramp | 6000 | 4800 | 0.8 | 4320 | 0.9 | 480 | 9.6 | 883.2 | 480 | 0.11111 | 4560 | 4080 |  | Make flow input/output pressure = pore pressure, then setup ramps
6.1 | Permeability test | 6000 | 4800 | 0.8 | 4320 | 0.9 | 480 | 8 | 881.6 | 480 | 0.11111 | 4560 | 4080 | k | Pore pressure increased, reduce Delta P for k test
6.11 | Draining | 6000 | 4800 | 0.8 | 2400 | 0.5 | 2400 | 76.8 | 958.4 |  |  |  |  | Potentiometer, Vp, Vs

## Experimental data
Date | Time | Step | Step description | Potentiometer reading | Potetiometer reading (calibrated) | Potentiometer Voltage (V) | Shortening (mm) | Initial Length (mm) | Strain | Length of sample (mm) | Length (m) | Initial C.S.A (m2) | C.S.A (m2) | P wave TT | S1 wave TT | S2 wave TT | Axial Pressure (V) | Axial Pressure (psi) | Radial Pressure (V) | Radial Pressure (psi) | Pore Pressure (V) | Pore Pressure (psi) | Effective Stress (psi) | Differential Stress (psi) | Injected fluid volume (ml) | Pore fluid zeroed before step(Y/N) | Pore Pressure during test (V) | Ko | Permeability (m2) | log (k) | Permeability (Darcy) | Pore volume from injection (m3) | Volume of Pores (m3) | Volume of Sample (m3) | Porosity
2016-09-01 | 12:12 | 1.1 | Axial Ramp | 0 | NA | -0.0006 | 0 | 40.33 | 0 | 40.33 | 0.04033 | 0.00050645 | 0.00050645 |  |  |  | 0.7879 | 9.9711 | 0.7984 | 5.0514 | 0.7897 | 0 | 9.9711 | 4.9197 | 0 | NA | NA |  |  |  |  | 0 | 1.1848e-05 | 2.0425e-05 | 0.58005
2016-09-08 | 13:54 | 1.2 | Radial Ramp | ZEROED | ZEROED | ZEROED | 0 | 40.33 | 0 | 40.33 | 0.04033 | 0.00050645 | 0.00050645 |  |  |  | 0.8085 | 76.0765 | 0.7997 | 9.1696 | 0.79244 | 6.2873 | 69.7892 | 66.9069 | 0 | NA | NA |  |  |  |  | 0 | 1.1848e-05 | 2.0425e-05 | 0.58005
2016-09-09 | 10:21 | 1.3 | Pore Ramp | -0.005 | 0 | -0.000765 | 0 | 40.33 | 0 | 40.33 | 0.04033 | 0.00050645 | 0.00050645 |  |  |  | 0.8083 | 75.4347 | 0.8125 | 49.7188 | 0.792 | 4.8816 | 70.5531 | 25.7159 | ZER0ED | Y | NA |  |  |  |  | #VALUE! | 1.1848e-05 | 2.0425e-05 | 0.58005
2016-09-10 | 2:46 | 1.4 | Initial flushing | -0.005 | 0 | -0.005794 | 0 | 40.33 | 0 | 40.33 | 0.04033 | 0.00050645 | 0.00050645 |  |  |  | 0.8067 | 70.3003 | 0.8171 | 64.2911 | 0.7973 | 21.814 | 48.4863 | 6.0092 | 0 | N | NA |  |  |  |  | 0 | 1.1848e-05 | 2.0425e-05 | 0.58005
2016-09-10 | 3:50 | 1.4 | Initial flushing | -0.005 | 0 | -0.007843 | 0 | 40.33 | 0 | 40.33 | 0.04033 | 0.00050645 | 0.00050645 |  |  |  | 0.8066 | 69.9794 | 0.8174 | 65.2415 | 0.8003 | 31.3984 | 38.581 | 4.7379 | 0 | N | NA |  |  |  |  | 0 | 1.1848e-05 | 2.0425e-05 | 0.58005
42623 | 0.67014 | 1.4 | Flushing | -0.005 | 0 | -697.879 | 0 | 40.33 | 0 | 40.33 | 0.04033 | 0.00050645 | 0.00050645 |  |  |  | 0.8067 | 70.3003 | 0.8166 | 62.7071 | 0.8011 | 33.9543 | 36.346 | 7.5932 | 0 | N | [5 empty] | 0 | 1.1848e-05 | 2.0425e-05 | 0.58005
2016-09-12 | 10:34 | 1.5 | Attain Desired Effective Stress | -0.005 | 0 | -0.001904 | 0 | 40.33 | 0 | 40.33 | 0.04033 | 0.00050645 | 0.00050645 |  |  |  | 0.834 | 157.906 | 0.8452 | 153.3091 | 0.8004 | 31.7179 | 126.1881 | 4.5969 | 0.066 | N | NA |  |  |  |  | 6.6e-08 | 1.1914e-05 | 2.0425e-05 | 0.58328
2016-09-12 | 13:53 | 2.1 | Back Pressure Ramp | -0.005 | 0 | -0.0010276 | 0 | 40.33 | 0 | 40.33 | 0.04033 | 0.00050645 | 0.00050645 |  |  |  | 0.8605 | 242.9445 | 0.872 | 238.2088 | 0.8248 | 109.671 | 133.2735 | 4.7357 | 0 | Y | na |  |  |  |  | 0 | 1.1914e-05 | 2.0425e-05 | 0.58328
42632 | 0.48611 | 2.1 | Backpressure Ramp | -0.004 | 0.001 | -0.001901 | 0.087573 | 40.33 | 0.0021714 | 40.2424 | 0.040242 | 0.00050645 | 0.00050755 |  |  |  | 0.8631 | 251.2879 | 0.8746 | 246.4453 | 0.8279 | 119.5749 | 131.713 | 4.8426 | 0 | y | NA |  |  |  |  | 0 | 1.1914e-05 | 2.0425e-05 | 0.58328
42632 | 0.63819 | 2.2 | Isotropic Loading | -0.003 | 0.002 | -0.00077771 | 0.17515 | 40.33 | 0.0043428 | 40.1549 | 0.040155 | 0.00050645 | 0.00050866 |  |  |  | 0.8823 | 312.9007 | 0.8874 | 286.9945 | 0.8279 | 119.5749 | 193.3258 | 25.9062 | -0.062 | Y | NA |  |  |  |  | -6.2e-08 | 1.1852e-05 | 2.0425e-05 | 0.58024
2016-09-19 | 16:00 | 2.1 | Permeability test | -0.003 | 0.002 | -0.000656 | 0.17515 | 40.33 | 0.0043428 | 40.1549 | 0.040155 | 0.00050645 | 0.00050866 |  |  |  | 0.863 | 250.967 | 0.872 | 238.2088 | 0.8296 | 125.0061 | 125.9609 | 12.7582 | k test | Y | 0.8335 |  | 6.2238e-18 | -17.2059 | 6.3062e-06 | #VALUE! | 1.1852e-05 | 2.0425e-05 | 0.58024
2016-09-20 | 23:50 | 2.2 | Anisotropic loading | 0 | 0.005 | -0.000707 | 0.43786 | 40.33 | 0.010857 | 39.8921 | 0.039892 | 0.00050645 | 0.00051201 |  |  |  | 0.8828 | 314.5052 | 0.8849 | 279.0747 | 0.8302 | 126.923 | 187.5822 | 35.4305 | -0.144 | Y |  | 0.64317 |  |  |  | -1.44e-07 | 1.1708e-05 | 2.0425e-05 | 0.57319
2016-09-21 | 17:11 | 2.4 | Permeability test | 0 | 0.005 | -0.007458 | 0.43786 | 40.33 | 0.010857 | 39.8921 | 0.039892 | 0.00050645 | 0.00051201 |  |  |  | 0.8734 | 284.3406 | 0.88 | 263.552 | 0.8344 | 140.3411 | 143.9995 | 20.7886 | NA | Y | 0.8344 |  | 5.0254e-18 | -17.2988 | 5.092e-06 | #VALUE! | 1.1708e-05 | 2.0425e-05 | 0.57319
2016-09-21 | 21:23 | 2.5 | Unloading | 0.002 | 0.007 | -0.000866 | 0.61301 | 40.33 | 0.0152 | 39.717 | 0.039717 | 0.00050645 | 0.00051427 |  |  |  | 0.8839 | 318.0351 | 0.8916 | 300.2996 | 0.8537 | 202.0008 | 116.0343 | 17.7355 | 0.56 | Y | [5 empty] | 5.6e-07 | 1.2268e-05 | 2.0425e-05 | 0.60061
2016-09-22 | 15:06 | 2.7 | Permeability test | AA | 0.007 | -0.000866 | 0.61301 | 40.33 | 0.0152 | 39.717 | 0.039717 | 0.00050645 | 0.00051427 |  |  |  | 0.8814 | 310.0126 | 0.885 | 279.3915 | 0.857 | 212.5436 | 97.469 | 30.6211 | k test | Y | 0.857 |  | 7.3089e-18 | -17.1361 | 7.4057e-06 | #VALUE! | 1.2556e-05 | 2.0425e-05 | 0.61471
2016-09-22 | 15:14 | 2.8 | Draining | 0.01 | 0.015 | NA | 1.3136 | 40.33 | 0.032571 | 39.0164 | 0.039016 | 0.00050645 | 0.0005235 |  |  |  | 0.8831 | 315.4679 | 0.8758 | 250.2468 | 0.8302 | 126.923 | 188.5449 | 65.2211 | -0.908 | Y | NA |  |  |  |  | -9.08e-07 | 1.1648e-05 | 2.0425e-05 | 0.57026
42638 | 0.62569 | 3.1 | Make Isotropic stress state | 0.012 | 0.017 |  | 1.4887 | 40.33 | 0.036914 | 38.8413 | 0.038841 | 0.00050645 | 0.00052586 |  |  |  | 0.8872 | 328.6248 | 0.8949 | 310.7537 | 0.8401 | 158.5515 | 170.0733 | 17.8711 | -0.047 | Y | [5 empty] | -4.7e-08 | 1.1601e-05 | 2.0425e-05 | 0.56796
2016-09-26 | 15:19 | 3.2 | Isitropic loading | 0.011 | 0.016 | -0.000765 | 1.4012 | 40.33 | 0.034743 | 38.9288 | 0.038929 | 0.00050645 | 0.00052468 |  |  |  | 1.0194 | 752.8546 | 1.0332 | 748.8743 | 0.9086 | 377.3953 | 375.4593 | 3.9803 | -0.92 | Y | [5 empty] | -9.2e-07 | 1.0681e-05 | 2.0425e-05 | 0.52291
42639 | 0.64375 | 3.3 | Anisotropic loading | 0.086 | 0.091 | -0.000546 | 7.9691 | 40.33 | 0.1976 | 32.3609 | 0.032361 | 0.00050645 | 0.00063117 |  |  |  | 1.0772 | 938.3348 | 1.0604 | 835.0412 | 0.9086 | 377.3953 | 560.9395 | 103.2936 | -0.534 | Y |  | 0.46456 |  |  |  | -5.34e-07 | 1.0147e-05 | 2.0425e-05 | 0.49677
2016-09-27 | 0:29 | 3.4 | Permeability test | 0.138 | 0.143 |  | 12.5229 | 40.33 | 0.31051 | 27.8071 | 0.027807 | 0.00050645 | 0.00073453 |  |  |  | 1.057 | 873.513 | 1.0466 | 791.3241 | 0.92043 | 415.1898 | 458.3232 | 82.1889 | k test | y | 0.9204 |  | 8.9805e-21 | -20.0467 | 9.0995e-09 | #VALUE! | 1.0975e-05 | 2.0425e-05 | 0.53731
2016-09-27 | 20:25 | 3.5 | Unloading | 0.142 | 0.147 | -0.000784 | 12.8732 | 40.33 | 0.3192 | 27.4568 | 0.027457 | 0.00050645 | 0.0007439 |  |  |  | 1.0778 | 940.2602 | 1.0615 | 838.5259 | 0.9556 | 527.5509 | 412.7093 | 101.7343 | 0.339 | Y | [5 empty] | 3.39e-07 | 1.1314e-05 | 2.0425e-05 | 0.5539
2016-09-28 | 10:54 | 3.6 | Permeability test | 0.143 | 0.148 |  | 12.9608 | 40.33 | 0.32137 | 27.3692 | 0.027369 | 0.00050645 | 0.00074628 |  |  |  | 1.0778 | 940.2602 | 1.0615 | 838.5259 | 0.9671 | 564.2911 | 375.9691 | 101.7343 | k test | Y | 0.9671 |  | 1.0044e-18 | -17.9981 | 1.0177e-06 | #VALUE! | 1.1314e-05 | 2.0425e-05 | 0.5539
5.867
0.156

## k tests
Step | Intended Axial (psi) | Axial During Test (V) | Axial during test (psi) | Axial during test (Pa) | Intended Radial (psi) | Radial during test (V) | Radial During Test (psi) | Radial During Test (Pa) | Intended Pore (psi) | Pore during test (V) | Pore during test (psi) | Pore during test (Pa) | Effective Stress (psi) | Effective Stress (Pa) | Differential Stress (psi) | Differential Stress (Pa) | Upstream Pressure (psi) | Upstream Pressure (Pa) | Downstream Pressure (psi) | Downstream Pressure (Pa) | Upstream volume (ml) | Upstream Volume (m3) | Downstream volume (ml) | Downstream Volume (m3) | Time elapsed (hh:mm:ss) | Time elapsed (s) | viscosity (Pa.s) | length of sampe (m) | CSA (m2) | Flowrate (m3/s) | k (m2) | log (k) | k (Darcy)
2.1 | 250 | 0.86 | 241.34 | 1663981.3784 | 250 | 0.87 | 231.873 | 1598708.6855 | 125 | 0.8336 | 137.7853 | 949996.4371 | 103.5547 | 713984.9413 | 9.467 | 65272.6929 | 136 | 937687.36 | 115 | 792897.4 | 0.341 | 3.41e-07 | 0.323 | 3.23e-07 | 7:11 | 25885 | 0.00089 | 0.040155 | 0.00050866 | 1.3174e-11 | 6.3925e-18 | -17.1943 | 6.4772e-06
2.4 | 312.5 | 0.8725 | 281.4525 | 1940547.4389 | 250 | 0.88 | 263.552 | 1817127.7875 | 125 | 0.8344 | 140.3411 | 967618.3405 | 141.1114 | 972929.0984 | 17.9005 | 123419.6514 | 138.2 | 952855.832 | 112.5 | 775660.5 | 0.29 | 2.9e-07 | 0.267 | 2.67e-07 | 6:01 | 21687 | 0.00089 | 0.039892 | 0.00051201 | 1.2842e-11 | 5.0254e-18 | -17.2988 | 5.092e-06
2.6 | 312.5 | 0.8814 | 310.0126 | 2137462.474 | 250 | 0.885 | 279.3915 | 1926337.3385 | 200 | 0.857 | 212.5436 | 1465437.1115 | 97.469 | 672025.3624 | 30.6211 | 211125.1354 | 212.5 | 1465136.5 | 187.5 | 1292767.5 | 0.833 | 8.33e-07 | 0.773 | 7.73e-07 | 12:10 | 43811 | 0.00089 | 0.039717 | 0.00051427 | 1.8329e-11 | 7.3089e-18 | -17.1361 | 7.4057e-06
3.4 | 937.5 | 1.057 | 873.513 | 6022662.4919 | 750 | 1.0466 | 791.3241 | 5455990.0275 | 375 | 0.9204 | 415.0939 | 2861972.9559 | 458.4191 | 3160689.536 | 82.1889 | 566672.4644 | 412.5 | 2844088.5 | 337.5 | 2326981.5 | 0.208 | 2.08e-07 | 0.206 | 2.06e-07 | 7:33 | 27188 | 0.00089 | 0.027807 | 0.040575 | 7.6137e-12 | 8.9805e-21 | -20.0467 | 9.0995e-09
3.6 | 937.5 | 1.077 | 937.693 | 6465168.1887 | 750 | 1.0615 | 838.5259 | 5781434.4895 | 525 | 0.9671 | 564.2911 | 3890651.5667 | 373.4019 | 2574516.6219 | 99.1671 | 683733.6991 | 526.5 | 3630091.14 | 487.5 | 3361195.5 | 0.231 | 2.31e-07 | 0.188 | 1.88e-07 | 7:02 | 25320 | 0.00089 | 0.027369 | 0.00074628 | 8.2741e-12 | 1.0044e-18 | -17.9981 | 1.0177e-06

## Btests
Date | Time | Number | Step | Axial Pressure (V) | Axial Pressure (psi) | Radial Pressure (V) | Radial Pressure (psi) | Pore Pressure (V) | Pore pressure (psi) | Axial Pressure after pulse (V) | Axial Pressure after pulse (psi) | Change in Axial Pressure (V) | Change in Axial Pressure (psi) | Radial Pressure after pulse (V) | Radial Pressure after pulse (psi) | Change in Radial Pressure (V) | Change in radial pressure (psi) | Pore pressure after pulse (V) | Pore pressure after pulse (psi) | Change in Pore Pressure (V) | Change in Pore Pressure (psi) | B
2016-09-12 | 17:58 | 1 | 2.1 | 0.8602 | 241.98 | 0.8718 | 237.57 | 0.8257 | 115.97 | 0.8637 | 253.21 | 0.0035 | 11.23 | 0.8753 | 248.66 | 0.0035 | 11.09 | 0.8262 | 117.56 | 0.0005 | 1.59 | 0.14337
2016-09-12 | 10:30 | 2 | 2.1 | 0.8636 | 252.8924 | 0.8752 | 248.3461 | 0.8259 | 116.6121 | 0.8665 | 262.1985 | 0.0029 | 9.3061 | 0.878 | 257.2162 | 0.0028 | 8.8701 | 0.8265 | 118.5268 | 0.0006 | 1.9147 | 0.21586
2016-09-12 | 21:00 | 3 | 2.1 | 0.8637 | 253.2133 | 0.8753 | 248.6629 | 0.8259 | 116.6121 | 0.8702 | 274.0718 | 0.0065 | 20.8585 | 0.8819 | 269.571 | 0.0066 | 20.9081 | 0.8288 | 125.8666 | 0.0029 | 9.2545 | 0.44368
2016-09-13 | 18:41 | 4 | 2.1 | 0.8638 | 253.5342 | 0.8753 | 248.6629 | 0.826 | 116.9312 | 0.8692 | 270.8628 | 0.0054 | 17.3286 | 0.8808 | 266.0863 | 0.0055 | 17.4235 | 0.8287 | 125.5474 | 0.0027 | 8.6162 | 0.49723
2016-09-13 | 22:10 | 5 | 2.1 | 0.8633 | 251.9297 | 0.8745 | 246.1286 | 0.8249 | 113.4209 | 0.8695 | 271.8255 | 0.0062 | 19.8958 | 0.8811 | 267.0367 | 0.0066 | 20.9081 | 0.8279 | 122.9945 | 0.003 | 9.5736 | 0.48119
2016-09-14 | 20:24 | 6 | 2.1 | 0.863 | 250.967 | 0.8745 | 246.1286 | 0.8246 | 112.4635 | 0.8696 | 272.1464 | 0.0066 | 21.1794 | 0.8811 | 267.0367 | 0.0066 | 20.9081 | 0.8274 | 121.3989 | 0.0028 | 8.9354 | 0.42736
2016-09-18 | 20:24 | 7 | 2.1 | 0.8631 | 251.2879 | 0.8745 | 246.1286 | 0.8248 | 113.1018 | 0.8694 | 271.5046 | 0.0063 | 20.2167 | 0.8809 | 266.4031 | 0.0064 | 20.2746 | 0.8279 | 122.9945 | 0.0031 | 9.8927 | 0.48933
2016-09-19 | 18:53 | 8 | 2.4 | 0.8638 | 253.5342 | 0.8754 | 248.9797 | 0.8302 | 130.3342 | 0.8665 | 262.1985 | 0.0027 | 8.6643 | 0.878 | 257.2162 | 0.0026 | 8.2365 | 0.8322 | 136.7166 | 0.002 | 6.3824 | 0.77489
2016-09-21 | 17:32 | 9 | 2.5 | 0.8839 | 318.0351 | 0.8916 | 300.2996 | 0.8537 | 205.3274 | 0.8877 | 330.2293 | 0.0038 | 12.1942 | 0.8951 | 311.3873 | 0.0035 | 11.0876 | 0.8565 | 214.2628 | 0.0028 | 8.9354 | 0.80588

## Core Details
Initial Core Dimensions |  |  | IODP Core Details
Length (mm) | Diameter (inch) | Dia (m)
41 | 1 | 0.0254 | Expedition | 308
40 | 1 | 0.0254 | Hole | U1322B
40 | 1 | 0.0254 | Core | 6H-5
Average length (m) | 0.040333 |  | Depth (mbsf) | 47.86
Initial C.S.Area (m2) | 0.00050645
Initial Volume (m3) | 2.0427e-05 |  | Porosity | 0.58
|  |  | Initial Volume of Pores (m3) | 1.1848e-05
Initial Dry Weight of core
Before (g) | After (g) | Net (g) | Grain Size Distribution
-0.22 | 35.51 | 35.29
-0.22 | 35.49 | 35.27 | Sand (%) | 0.06
-0.22 | 35.48 | 35.26 | Silt (%) | 30.89
|  |  | Clay (%) | 69.05
Dry Weight (g) | 35.2733
Weight of weighing flask (g) | 50.56
Wet Weight after experiment | 34.47 | 85.03

## TT calculations
Step | Axial (psi) | Radial (psi) | Pore (psi) | Effective Stress (psi) | Differential(psi) | length of sample | P_1 (s) | P_2 (s) | P_3 (s) | S1_1 (s) | S1_2 (s) | S1_3 (s) | S2_1 | S2_2 | S2_3 | P wave correction | S1 wave correction | S2 wave correction | P wave TT (s) | S1 wave TT (s) | S2 wave TT (s) | P velocity (m/s) | p (km/s) | S Predicted | S1 velocity (m/s) | S2 velocity (m/s)
1.1
1.2 | 75 | 75 | 0 | 75 | 0 | 0.04033 | 2.91e-05 | 2.93e-05 | 2.9e-05 | 3.11e-05 | 3.12e-05 | 3.11e-05 | 3.82e-05 | 3.79e-05 | 3.82e-05 | 1.619e-05 | 2.456e-05 | 1.817e-05 | 1.2943e-05 | 6.5733e-06 | 1.993e-05 | 3115.8898 | 3.1159 | 1.6716 | 6135.3955 | 2023.5825
|  |  |  | 0 | 0
|  |  |  | 0 | 0
|  |  |  | 0 | 0
|  |  |  | 0 | 0
|  |  |  | 0 | 0
3.1 | 312.5 | 312.5 | 125 | 187.5 | 0 | [7 empty] | 3.8201e-05

## Initialization Parameters
Pressure Sensors
Constant Voltage across Axial Transducer (V) | 23.3
Constant Voltage across Radial Transducer (V) | 24.5
Constant Voltage across Pore Transducer (V) | 23.9
Pump
Proportional Servo Gain - Open | 10000 | 2500
Differential Servo Gain - Open | 8000
Proportional Servo Gain - Closed | 4000
Differential Servo Gain - Closed | 3000
Waveform Trigger
PRF (Hz) | 200
Energy | 4
Damping | 1
Gain | 30
HPF | out
LPF | Full BW
Liner
Length (inch) | 3
Length (m) | 0.0762