## Experimental Plan
Step | Step Description | Axial Pressure (psi) | Radial Pressure (psi) | S3/S1 (=0.8) | Pore Pressure (psi) | P/S3 (=0.5) | Effective Stress (psi) | Time (hrs) | Cumulative Time (hrs) | Delta P for flow | Delta P/P | k test - Upstream Pressure (psi) | k test - Downstream Pressure (psi) | Measurements | Notes
1.1 | Apply axial load | 75 | 0 | 0 | 0 |  | 0 | 24 | 24
1.2 | Apply radial load | 75 | 75 | 1 | 0 | 0 | 75 | 24 | 48 | [5 empty] | sealing should be achieved at this pressure
1.3 | Raise Pore Pressure | 75 | 75 | 1 | 25 | 0.33333 | 50 | 1 | 49 | [5 empty] | check for sealing - connection between pore and radial pressures
2.1 | Flush core + B tests | 75 | 75 | 1 | 25 | 0.33333 | 50 | 3 | 52 | 15 | 0.6 | 32.5 | 17.5 | k | wait for flowrate to become constant to end step
2.2 | Attain desired effective stress for saturation + B tests | 150 | 150 | 1 | 25 |  | 125 | 3 | 55 | [5 empty] | Back pressure of 125 psi
2.3 | Back Pressure saturation ramp + Btests | 250 | 250 | 1 | 125 | 0.5 | 125 | 4 | 59 |  |  |  |  | Potentiometer, Vp, Vs | Maintain constant effective stress, keep drains closed
2.4 | k test | 250 | 250 | 1 | 125 | 0.5 | 125 | 8 | 67 | 15 |  | 132.5 | 117.5
3.2 | Loading - Isotropic | 750 | 750 | 1 | 375 | 0.5 | 375 | 20 | 87 |  |  |  |  | Potentiometer, Vp, Vs | Axial and Radial Ramping
3.3 | Loading - Anisotropic | 937.5 | 750 | 0.8 | 375 | 0.5 | 375 | 7.5 | 94.5 |  |  |  |  | Potentiometer, Vp, Vs | Achieve anisotropic stress state, ramp axial
3.4 | Permeability test ramp | 937.5 | 750 | 0.8 | 375 | 0.5 | 375 | 1 | 95.5 | 50 | 0.13333 | 400 | 350 |  | Make flow input/output pressure = pore pressure, then setup ramps
3.5 | Permeability test | 937.5 | 750 | 0.8 | 375 | 0.5 | 375 | 8 | 103.5 | 50 | 0.13333 | 400 | 350 | k | Initial Permeability test, Delta P/ P =0.5
3.6 | Unloading | 937.5 | 750 | 0.8 | 525 | 0.7 | 225 | 6 | 109.5 |  |  |  |  | Potentiometer, Vp, Vs
3.7 | Permeability test ramp | 937.5 | 750 | 0.8 | 525 | 0.7 | 225 | 1.5 | 111 | 75 | 0.14286 | 562.5 | 487.5 |  | Make flow input/output pressure = pore pressure, then setup ramps
3.8 | Permeability test | 937.5 | 750 | 0.8 | 525 | 0.7 | 225 | 8 | 119 | 75 | 0.14286 | 562.5 | 487.5 | k | Pore pressure increased, reduce Delta P for k test
3.9 | Unloading | 937.5 | 750 | 0.8 | 600 | 0.8 | 150 | 3 | 122 |  |  |  |  | Potentiometer, Vp, Vs
3.1 | Permeability test ramp | 937.5 | 750 | 0.8 | 600 | 0.8 | 150 | 1.5 | 123.5 | 75 | 0.125 | 637.5 | 562.5 |  | Make flow input/output pressure = pore pressure, then setup ramps
3.11 | Permeability test | 937.5 | 750 | 0.8 | 600 | 0.8 | 150 | 8 | 131.5 | 75 | 0.125 | 637.5 | 562.5 | k | Pore pressure increased, reduce Delta P for k test
3.12 | Draining | 937.5 | 750 |  | 375 | 0.5 | 375 | 9 | 140.5 |  |  |  |  | Potentiometer, Vp, Vs
4.2 | Make isotropic stress state for loading | 1500 | 1500 | 1 | 750 | 0.5 | 750 | 50 | 190.5 |  |  |  |  | Potentiometer, Vp, Vs | Attain isotropic stress state for loading
4.3 | Loading - Anisotropic | 1875 | 1500 | 0.8 | 750 | 0.5 | 750 | 15 | 205.5 |  |  |  |  | Potentiometer, Vp, Vs | Achieve anisotropic stress state, ramp axial
4.4 | Permeability test ramp | 1875 | 1500 | 0.8 | 750 | 0.5 | 750 | 3 | 208.5 | 150 | 0.2 | 825 | 675 |  | Make flow input/output pressure = pore pressure, then setup ramps
4.5 | Permeability test | 1875 | 1500 | 0.8 | 750 | 0.5 | 750 | 8 | 216.5 | 150 | 0.2 | 825 | 675 | k | Initial Permeability test, Delta P/ P =0.5
4.6 | Unloading | 1875 | 1500 | 0.8 | 975 | 0.65 | 525 | 9 | 225.5 |  |  |  |  | Potentiometer, Vp, Vs
4.7 | Permeability test ramp | 1875 | 1500 | 0.8 | 975 | 0.65 | 525 | 3 | 228.5 | 150 | 0.15385 | 1050 | 900 |  | Make flow input/output pressure = pore pressure, then setup ramps
4.8 | Permeability test | 1875 | 1500 | 0.8 | 975 | 0.65 | 525 | 8 | 236.5 | 150 | 0.15385 | 1050 | 900 | k | Pore pressure increased, reduce Delta P for k test
4.9 | Unloading | 1875 | 1500 | 0.8 | 1200 | 0.8 | 300 | 9 | 245.5 |  |  |  |  | Potentiometer, Vp, Vs
4.1 | Permeability test ramp | 1875 | 1500 | 0.8 | 1200 | 0.8 | 300 | 3 | 248.5 | 150 | 0.125 | 1275 | 1125 |  | Make flow input/output pressure = pore pressure, then setup ramps
4.11 | Permeability test | 1875 | 1500 | 0.8 | 1200 | 0.8 | 300 | 8 | 256.5 | 150 | 0.125 | 1275 | 1125 | k | Pore pressure increased, reduce Delta P for k test
4.12 | Unloading | 1875 | 1500 | 0.8 | 1350 | 0.9 | 150 | 6 | 262.5 |  |  |  |  | Potentiometer, Vp, Vs
4.13 | Permeability test ramp | 1875 | 1500 | 0.8 | 1350 | 0.9 | 150 | 3 | 265.5 | 150 | 0.11111 | 1425 | 1275 |  | Make flow input/output pressure = pore pressure, then setup ramps
4.14 | Permeability test | 1875 | 1500 | 0.8 | 1350 | 0.9 | 150 | 8 | 273.5 | 150 | 0.11111 | 1425 | 1275 | k | Pore pressure increased, reduce Delta P for k test
4.15 | Draining | 1875 | 1500 |  | 750 | 0.5 | 750 | 24 | 297.5 |  |  |  |  | Potentiometer, Vp, Vs
5.1 | Make isotropic stress state for loading | 1875 | 1875 | 1 | 937.5 | 0.5 | 937.5 | 15 | 312.5 |  |  |  |  | Potentiometer, Vp, Vs | Attain isotropic stress state for loading
5.2 | Loading - Isotropic | 2500 | 2500 | 1 | 1250 | 0.5 | 1250 | 25 | 337.5 |  |  |  |  | Potentiometer, Vp, Vs | Axial and Radial Ramping
5.3 | Loading - Anisotropic | 3125 | 2500 | 0.8 | 1250 | 0.5 | 1250 | 25 | 362.5 |  |  |  |  | Potentiometer, Vp, Vs | Achieve anisotropic stress state, ramp axial
5.4 | Permeability test ramp | 3125 | 2500 | 0.8 | 1250 | 0.5 | 1250 | 5 | 367.5 | 250 | 0.2 | 1375 | 1125 |  | Make flow input/output pressure = pore pressure, then setup ramps
5.5 | Permeability test | 3125 | 2500 | 0.8 | 1250 | 0.5 | 1250 | 8 | 375.5 | 250 | 0.2 | 1375 | 1125 | k | Initial Permeability test, Delta P/ P =0.5
5.6 | Unloading | 3125 | 2500 | 0.8 | 1625 | 0.65 | 875 | 15 | 390.5 |  |  |  |  | Potentiometer, Vp, Vs
5.7 | Permeability test ramp | 3125 | 2500 | 0.8 | 1625 | 0.65 | 875 | 5 | 395.5 | 250 | 0.15385 | 1750 | 1500 |  | Make flow input/output pressure = pore pressure, then setup ramps
5.8 | Permeability test | 3125 | 2500 | 0.8 | 1625 | 0.65 | 875 | 8 | 403.5 | 250 | 0.15385 | 1750 | 1500 | k | Pore pressure increased, reduce Delta P for k test
5.9 | Unloading | 3125 | 2500 | 0.8 | 2000 | 0.8 | 500 | 15 | 418.5 |  |  |  |  | Potentiometer, Vp, Vs
5.1 | Permeability test ramp | 3125 | 2500 | 0.8 | 2000 | 0.8 | 500 | 5 | 423.5 | 250 | 0.125 | 2125 | 1875 |  | Make flow input/output pressure = pore pressure, then setup ramps
5.11 | Permeability test | 3125 | 2500 | 0.8 | 2000 | 0.8 | 500 | 8 | 431.5 | 250 | 0.125 | 2125 | 1875 | k | Pore pressure increased, reduce Delta P for k test
5.12 | Unloading | 3125 | 2500 | 0.8 | 2250 | 0.9 | 250 | 10 | 441.5 |  |  |  |  | Potentiometer, Vp, Vs
5.13 | Permeability test ramp | 3125 | 2500 | 0.8 | 2250 | 0.9 | 250 | 5 | 446.5 | 250 | 0.11111 | 2375 | 2125 |  | Make flow input/output pressure = pore pressure, then setup ramps
5.14 | Permeability test | 3125 | 2500 | 0.8 | 2250 | 0.9 | 250 | 8 | 454.5 | 250 | 0.11111 | 2375 | 2125 | k | Pore pressure increased, reduce Delta P for k test
5.15 | Draining | 3125 | 2500 | 0.8 | 1250 | 0.5 | 1250 | 40 | 494.5 |  |  |  |  | Potentiometer, Vp, Vs
6.1 | Make isotropic stress state for loading | 3125 | 3125 | 1 | 1562.5 | 0.5 | 1562.5 | 25 | 519.5 |  |  |  |  | Potentiometer, Vp, Vs | Attain isotropic stress state for loading
6.2 | Loading - Isotropic | 3500 | 3500 | 1 | 1750 | 0.5 | 1750 | 15 | 534.5 |  |  |  |  | Potentiometer, Vp, Vs | Axial and Radial Ramping
6.3 | Loading - Anisotropic | 4375 | 3500 | 0.8 | 1750 | 0.5 | 1750 | 35 | 569.5 |  |  |  |  | Potentiometer, Vp, Vs | Achieve anisotropic stress state, ramp axial
6.4 | Permeability test ramp | 4375 | 3500 | 0.8 | 1750 | 0.5 | 1750 | 7 | 576.5 | 350 | 0.2 | 1925 | 1575 |  | Make flow input/output pressure = pore pressure, then setup ramps
6.5 | Permeability test | 4375 | 3500 | 0.8 | 1750 | 0.5 | 1750 | 8 | 584.5 | 350 | 0.2 | 1925 | 1575 | k | Initial Permeability test, Delta P/ P =0.5
6.6 | Unloading | 4375 | 3500 | 0.8 | 2275 | 0.65 | 1225 | 21 | 605.5 |  |  |  |  | Potentiometer, Vp, Vs
6.7 | Permeability test ramp | 4375 | 3500 | 0.8 | 2275 | 0.65 | 1225 | 7 | 612.5 | 350 | 0.15385 | 2450 | 2100 |  | Make flow input/output pressure = pore pressure, then setup ramps
6.8 | Permeability test | 4375 | 3500 | 0.8 | 2275 | 0.65 | 1225 | 8 | 620.5 | 350 | 0.15385 | 2450 | 2100 | k | Pore pressure increased, reduce Delta P for k test
6.9 | Unloading | 4375 | 3500 | 0.8 | 2800 | 0.8 | 700 | 21 | 641.5 |  |  |  |  | Potentiometer, Vp, Vs
6.1 | Permeability test ramp | 4375 | 3500 | 0.8 | 2800 | 0.8 | 700 | 7 | 648.5 | 350 | 0.125 | 2975 | 2625 |  | Make flow input/output pressure = pore pressure, then setup ramps
6.11 | Permeability test | 4375 | 3500 | 0.8 | 2800 | 0.8 | 700 | 8 | 656.5 | 350 | 0.125 | 2975 | 2625 | k | Pore pressure increased, reduce Delta P for k test
6.12 | Unloading | 4375 | 3500 | 0.8 | 3150 | 0.9 | 350 | 14 | 670.5 |  |  |  |  | Potentiometer, Vp, Vs
6.13 | Permeability test ramp | 4375 | 3500 | 0.8 | 3150 | 0.9 | 350 | 7 | 677.5 | 350 | 0.11111 | 3325 | 2975 |  | Make flow input/output pressure = pore pressure, then setup ramps
6.14 | Permeability test | 4375 | 3500 | 0.8 | 3150 | 0.9 | 350 | 8 | 685.5 | 350 | 0.11111 | 3325 | 2975 | k | Pore pressure increased, reduce Delta P for k test
6.15 | Draining | 4375 | 3500 | 0.8 | 1750 | 0.5 | 1750 | 56 | 741.5 |  |  |  |  | Potentiometer, Vp, Vs
7.1 | Make isotropic stress state for loading | 4375 | 4375 | 1 | 2187.5 | 0.5 | 2187.5 | 35 | 776.5 |  |  |  |  | Potentiometer, Vp, Vs | Attain isotropic stress state for loading
7.2 | Loading - Isotropic | 4800 | 4800 | 1 | 2400 | 0.5 | 2400 | 17 | 793.5 |  |  |  |  | Potentiometer, Vp, Vs | Axial and Radial Ramping
7.3 | Loading - Anisotropic | 6000 | 4800 | 0.8 | 2400 | 0.5 | 2400 | 48 | 841.5 |  |  |  |  | Potentiometer, Vp, Vs | Achieve anisotropic stress state, ramp axial
7.4 | Permeability test ramp | 6000 | 4800 | 0.8 | 2400 | 0.5 | 2400 | 9.6 | 851.1 | 480 | 0.2 | 2640 | 2160 |  | Make flow input/output pressure = pore pressure, then setup ramps
7.5 | Permeability test | 6000 | 4800 | 0.8 | 2400 | 0.5 | 2400 | 8 | 859.1 | 480 | 0.2 | 2640 | 2160 | k | Initial Permeability test, Delta P/ P =0.5
7.6 | Unloading | 6000 | 4800 | 0.8 | 3120 | 0.65 | 1680 | 28.8 | 887.9 |  |  |  |  | Potentiometer, Vp, Vs
7.7 | Permeability test ramp | 6000 | 4800 | 0.8 | 3120 | 0.65 | 1680 | 9.6 | 897.5 | 480 | 0.15385 | 3360 | 2880 |  | Make flow input/output pressure = pore pressure, then setup ramps
7.8 | Permeability test | 6000 | 4800 | 0.8 | 3120 | 0.65 | 1680 | 8 | 905.5 | 480 | 0.15385 | 3360 | 2880 | k | Pore pressure increased, reduce Delta P for k test
7.9 | Unloading | 6000 | 4800 | 0.8 | 3840 | 0.8 | 960 | 28.8 | 934.3 |  |  |  |  | Potentiometer, Vp, Vs
7.1 | Permeability test ramp | 6000 | 4800 | 0.8 | 3840 | 0.8 | 960 | 9.6 | 943.9 | 480 | 0.125 | 4080 | 3600 |  | Make flow input/output pressure = pore pressure, then setup ramps
7.11 | Permeability test | 6000 | 4800 | 0.8 | 3840 | 0.8 | 960 | 8 | 951.9 | 480 | 0.125 | 4080 | 3600 | k | Pore pressure increased, reduce Delta P for k test
7.12 | Unloading | 6000 | 4800 | 0.8 | 4320 | 0.9 | 480 | 19.2 | 971.1 |  |  |  |  | Potentiometer, Vp, Vs
7.13 | Permeability test ramp | 6000 | 4800 | 0.8 | 4320 | 0.9 | 480 | 9.6 | 980.7 | 480 | 0.11111 | 4560 | 4080 |  | Make flow input/output pressure = pore pressure, then setup ramps
7.14 | Permeability test | 6000 | 4800 | 0.8 | 4320 | 0.9 | 480 | 8 | 988.7 | 480 | 0.11111 | 4560 | 4080 | k | Pore pressure increased, reduce Delta P for k test
7.15 | Draining | 6000 | 4800 | 0.8 | 2400 | 0.5 | 2400 | 76.8 | 1065.5 |  |  |  |  | Potentiometer, Vp, Vs

## Experimental data
Date | Time | Step | Step description | Potentiometer reading | Potentiometer Voltage (V) | Shortening (mm) | Initial Length (mm) | Length of sample (mm) | C.S.A (m2) | P wave TT | S1 wave TT | S2 wave TT | Axial Pressure (V) | Axial Pressure (psi) | Radial Pressure (V) | Radial Pressure (psi) | Pore Pressure (V) | Pore Pressure (psi) | Injected fluid volume (ml) | Pore fluid zeroed before step(Y/N) | Pore Pressure during test (V) | Permeability (mD) | Permeability (sq m) | Porosity (calculated) | Comments
2016-10-01 | 18:28 | 1.1 | Axial Ramp | [9 empty] | 0.8095 |  | 0.7997 |  | 0.7912 |  | 0 | Y
2016-10-02 | 18:04 | 1.2 | Radial Ramp | ZEROED | [8 empty] | 0.8061 |  | 0.8194 |  | 0.7888 |  | 0 | y
2016-10-02 | 21:46 | 1.3 | Pore Ramp | 0 | -0.0010356 | [7 empty] | 0.8082 |  | 0.8195 |  | 0.7989 |  | 12.053 | Y
2016-10-02 | 23:14 | 2.1 | Flush core | [9 empty] | 0.8079 |  | 0.8196 |  | 0.7989 |  | 0 | y | 0.7974
2016-10-03 | 12:04 | 2.2 | Effective Stress ramp | 0 | -0.005628 | [7 empty] | 0.8319 |  | 0.843 |  | 0.7991 |  | 0.079 | Y
2016-10-03 | 16:48 | 2.3 | Backpressure Ramp | 0 | -0.00575 | [7 empty] | 0.8643 |  | 0.8758 |  | 0.8305 |  | 2.554 | Y
2016-10-03 | 22:41 | 2.4 | Permeability test | 0 | -0.006 | [7 empty] | 0.8694 |  | 0.8806 |  | 0.8303 |  | 0.086 | Y | 0.8327
2016-10-03 | 22:53 | 2.4A | Return to Stress state in 2.3 | 0 | [8 empty] | 0.8643 |  | 0.8758 |  | 0.8305 |  | -0.052 | Y
2016-10-04 | 22:52 | 3.1 | Isotropic loading | 0.019 | -0.00602 | [7 empty] | 1.0194 |  | 1.0332 |  | 0.9091 |  | -0.059 | Y
2016-10-05 | 13:29 | 3.2 | Anisotropic loading | 0.039 | [8 empty] | 1.0788 |  | 1.0948 |  | 0.9091 |  | -0.0361 | N
2016-10-05 | 13:39 | 3.3 | Permeability test | 0.04 | -0.0055 | [14 empty] | Y | 0.9169
2016-10-06 | 0:31 | 3.3A | Return to Stress state in 3.3 | 0.044 | [8 empty] | 1.0788 |  | 1.0919 |  | 0.9091 |  | -0.13 | Y
2016-10-06 | 9:44 | 3.6 | Unloading | 0.054 | [8 empty] | 1.078 |  | 1.097 |  | 0.9554 |  | 0.063 | y
2016-10-12 | 1:30 | 3.7 | Permeability test | [17 empty] | 0.9634
0

## k tests
Step | Intended Axial (psi) | Axial During Test (V) | Axial during test (psi) | Axial during test (Pa) | Intended Radial (psi) | Radial during test (V) | Radial During Test (psi) | Radial During Test (Pa) | Intended Pore (psi) | Pore during test (V) | Pore during test (psi) | Pore during test (Pa) | Effective Stress (psi) | Effective Stress (Pa) | Differential Stress (psi) | Differential Stress (Pa) | Upstream Pressure (psi) | Upstream Pressure (Pa) | Downstream Pressure (psi) | Downstream Pressure (Pa) | Upstream volume (ml) | Upstream Volume (m3) | Downstream volume (ml) | Downstream Volume (m3) | Time elapsed (hh:mm:ss) | Time elapsed (s) | viscosity (Pa.s) | length of sample (mm) | length of sampe (m) | CSA (m2) | k (m2) | k (Darcy)
2.1 | 75 | 0.807 |  |  | 75 | 0.8205 |  |  | 25 | 0.798 | [6 empty] | 32.5 |  | 17.5 |  | 7 | 7 |  |  |  | 3500 | 0.0089
2.2 | 250 | 0.8694 |  |  | 250 | 0.8806 |  |  | 125 | 0.8303 | [6 empty] | 132 |  | 117.5 |  | 0.44 | 0.37 |  |  | 5:03
3.4 | 937.5 | 1.0788 |  |  | 750 | 1.0948 |  |  | 350 | 0.9169 | [6 empty] | 400 |  | 350 |  | 0.29 | 0.235 |  |  | 4:26
3.8 | 937.5 | 1.068 |  |  | 750 | 1.094 |  |  | 525 | 0.9564 | 0.9633 | [5 empty] | 550 |  | 500 |  | 0.246 |  | 0.15 |  | 3:02

## Btests
Date | Time | Step | Axial Pressure (V) | Axial Pressure (psi) | Radial Pressure (V) | Radial Pressure (psi) | Pore Pressure (V) | Pore pressure (psi) | Axial Pressure after pulse (V) | Axial Pressure after pulse (psi) | Change in Axial Pressure (V) | Change in Axial Pressure (psi) | Radial Pressure after pulse (V) | Radial Pressure after pulse (psi) | Change in Radial Pressure (V) | Change in radial pressure (psi) | Pore pressure after pulse (V) | Pore pressure after pulse (psi) | Change in Pore Pressure (V) | Change in Pore Pressure (psi) | B
2016-10-03 | 10:32 | 2.2 | 0.8314 |  | 0.8425 |  | 0.7991 |  | 0.8362 |  |  |  | 0.8474 |  |  |  | 0.79948
2016-10-03 | 16:45 | 2.3 | 0.8644 |  | 0.8759 |  | 0.8305 |  | 0.8684 |  |  |  | 0.88 |  |  |  | 0.8321
2016-10-03 | 15:31 | 2.3 | 0.8645 |  | 0.876 |  | 0.8318 |  | 0.8685 |  |  |  | 0.8801 |  |  |  | 0.8321
2016-10-03 | 22:51 | 2.4 | 0.8637 |  | 0.8752 |  | 0.8306 |  | 0.8672 |  |  |  | 0.8786 |  |  |  | 0.8326
2016-10-03 | 23:37 | 2.4 | 0.8644 |  | 0.8759 |  | 0.8306 |  | 0.8658 |  |  |  | 0.8773 |  |  |  | 0.8325
2016-10-04 | 23:03 | 3.1 | 1.0193 |  | 1.0331 |  | 0.9091 |  | 1.022 |  |  |  | 1.036 |  |  |  | 0.9129

## Core Details
Initial Core Dimensions |  |  |  | IODP Core Details
Length (mm) | Diameter (inch) | Dia (m)
32 | 1 | 0.0254 | Expedition
33 | 1 | 0.0254 | Hole
33.5 | 1 | 0.0254
Depth
Average length (m) | 0.032833
Initial C.S.Area (m2) | 0.00050645 |  | Porosity
Initial Volume (m3) | 1.6628e-05 |  | kh
Initial Dry Weight of core |  |  | kv
Before (g) | After (g) | Net (g)
-0.29 | 24.97 | 24.68 | Grain Size Distribution
-0.29 | 24.96 | 24.67
-0.3 | 24.97 | 24.67
Dry Weight (g) | 24.6733
Weight of weighing flask (g) | 50.56
Wet Weight after experiment (g) | 34.47 | 85.03

## Initialization Parameters
Pressure Sensors
Constant Voltage across Axial Transducer (V) | 23.3
Constant Voltage across Radial Transducer (V) | 24.5
Constant Voltage across Pore Transducer (V) | 23.9
Pump
Proportional Servo Gain - Open | 2500
Differential Servo Gain - Open | 8000
Proportional Servo Gain - Closed | 4000
Differential Servo Gain - Closed | 3000
Waveform Trigger
PRF (Hz) | 200
Energy | 4
Damping | 1
Gain | 30
HPF | out
LPF | Full BW
Liner
Length (inch) | 3
Length (m) | 0.0762

## TT calculations
Step | length of sample | P_1 | P_2 | P_3 | S_2_P | S1_1 | S1_2 | S1_3 | P_2_S1 | S2_1 | S2_2 | S2_3 | P_2_S2